## Key & Summary
Key
General abbreviations
CCBG | Condensing combi boiler (gas type)
HP | Heat pump
HH | Households
BD | Buildings
AC | Air conditioning
BM | Biomass
Types of variable (TO UPDATE)
1. The two general classes of variable in the experiment
Sampling Var | Any variable whose value is changed between each sample. This includes InVar, Complementary Var, Equivalent Var, and Synthetic Var. The opposite is Control Var
Control Var | Any variable whose value is kept at one value between each sample
2. The categories of variable according to how their value is derived
InVar | A true independent variable according to the statistical definition. These cannot be complementary or equivalent and their values are directly generated through quasi random number generation
Complementary Var | A Variable A which is calculated as (1 - Variable B) as part of the sampling design
Equivalent Var | A sampling variable but not an independent variable: the value changes between each sample, but is always set equivalent to another variable
3. The two types of variable classified by their relation to the ETM model
ETM Var | A variable with an ETM name
ETM Name | The path at which a variable can be found within the ETM model, if it has one
Synthetic Var | A variable which is created as part of the sampling design, but not actually present in the ETM model. These are often catch-all categories. For example, 'Heat Pumps' is a synthetic variable, as the total amount of heat pumps is changed between each sample, but within the ETM itself, each individual type of heat pump (air, hybrid, ground) can only be controlled individually.
Synthetic Name | The logical relation of a Synthetic Var to the other variables, how it is classified or defined given that it does not have an ETM name.
Further info on variable classification (TO UPDATE)
Mututally exclusive types of variable
All variables must be either a control var, an InVar, a complementary var, or equivalent var. These types of var are mutually exclusive
Independent variables (InVar)
InVars cannot be equivalent vars, as equivalents vary together with another
InVars sometimes have an ETM name, sometimes don't. If they don't, they must be a synthetic var as well as an InVar
Some InVars are also synthetic vars because some variables which do not show up directly in the ETM model (e.g., categories) also need to be randomised
Synthetic variables
Synthetic variables do not have an ETM name by definition
Synthetic variables can be complementary vars
Synthetic variables can be equivalent
If there is a choice, a variable is identified as complementary and not equivalent. This is to avoid confusion where the two overlap and directly calculate complementary values each time they arise from the logical tree
Complementary variables
Complementary vars are not InVars, since they are (1 - the value of another variable) and so do not strictly speaking vary independently
ETM Variables (ETM Var)
Control var, InVar, complementary var, and equivalent var can all have an ETM name
Any of these that

## InVar structure
Group 1 | Demand | Demand | Demand | Demand | Demand | Demand | Demand | Demand | Demand | Demand | Demand | Demand | Demand | Demand | Demand | Demand | Demand | Demand | Demand | Demand | Demand | Demand | Demand | Demand | Demand | Demand | Demand | Demand | Demand | Demand | Demand | Demand | Demand | Demand | Demand | Demand | Demand | Demand | Demand | Demand | Demand | Demand | Demand | Demand | Supply | Supply | Supply | Supply | Supply | Supply | Supply | Supply | Supply | Flexibility | Flexibility | Flexibility | Flexibility | Flexibility | Flexibility | Flexibility | Flexibility | Flexibility | Flexibility | Flexibility | Flexibility | Flexibility | Flexibility | Flexibility | Flexibility | Flexibility | Flexibility | Flexibility | Flexibility | Flexibility | Flexibility | Flexibility | Flexibility | Flexibility | Flexibility | Flexibility | Flexibility | Flexibility | Flexibility | Flexibility | Flexibility | Flexibility | Flexibility | Flexibility | Flexibility | Flexibility | Flexibility | Flexibility | Flexibility | Flexibility | Costs & efficiencies | Costs & efficiencies | Costs & efficiencies | Costs & efficiencies
Group 2 | HH | HH | HH | HH | HH | HH | HH | HH | HH | HH | HH | HH | HH | HH | HH | HH | Buildings | Buildings | Buildings | Buildings | Buildings | Buildings | Buildings | Buildings | Buildings | Buildings | Buildings | Buildings | Buildings | Buildings | Buildings | Buildings | Transport | Transport | Transport | Transport | Transport | Transport | Transport | Transport | Transport | Transport | Transport | Transport | Electricity | Electricity | Renewable electricity | Renewable electricity | Renewable electricity | Renewable electricity | Renewable electricity | Renewable electricity | Renewable electricity | Electricity storage | Electricity storage | Grid-scale standalone batteries | Large-scale batteries | Not large-scale batteries; is grid scale standalone battery | Flow batteries | Wind turbines with storage systems | Wind turbines with storage systems | Wind turbines with storage systems | Solar plants with storage systems | Solar plants with storage systems | Solar plants with storage systems | Net load | Net load | Net load | Net load | Net load | Net load | Net load | Net load | Net load | Net load | Net load | Net load | Net load | Net load | Net load | Net load | Net load | Net load | Net load | Net load | Net load | Net load | Net load | Net load | Import/export | Import/export | Import/export | Weather conditions | Weather conditions | Fuel prices | Fuel prices | Fuel prices | Flexibility
Group 3 | Heating | Heating | Heating | Heating | Heating | Heating | Heating | Heating | Heating | Heating | Cooling | Cooling | Cooling | Cooling | Cooking | Cooking | Heating | Heating | Heating | Heating | Heating | Heating | Heating | Heating | Heating | Heating | Cooling | Cooling | Cooling | Cooling | Cooling | Cooling | Passenger transport | Passenger transport | Passenger transport | Passenger transport | Passenger transport | Passenger transport | Passenger transport | Passenger transport | Freight transport | Freight transport | Freight transport | Freight transport | Gas plants | Nuclear plants | Wind turbines | Solar power | Solar power | Biomass plants | Biomass plants | Biomass plants | Waste power | Batteries in households | Batteries in households |  | Technical specifications | Technical specifications | Technical specifications | Onshore inland wind turbines | Onshore inland wind turbines | Onshore inland wind turbines | Solar PV plants | Solar PV plants | Solar PV plants | Demand response - load shifting in industry | Demand response - load shifting in industry | Demand response - load shifting in industry | Demand response - load shifting in industry | Demand response - load shifting in industry | Demand response - load shifting in industry | Demand response - load shifting in industry | Demand response - load shifting in industry | Demand response - load shifting in industry | Demand response - load shifting in industry | Demand response - load shifting in industry | Demand response - load shifting in industry | Demand response - load shifting in industry | Demand response - load shifting in industry | Demand response - load shifting in industry | Demand response - load shifting in industry | Demand response - electric vehicles | Demand response - electric vehicles | Demand response - electric vehicles | Demand response - electric vehicles | Demand response - electric vehicles | Demand response - electric vehicles | Demand response - behaviour of hybrid heat pumps | Demand response - behaviour of hybrid heat pumps | Interconnector 1 | Interconnector 1 | Interconnector 1 | Full load hours | Full load hours | Fossil fuels | Fossil fuels | Biofuels | Electricity storage
Group 4 | CCBG | Not CCBG | Not CCBG | Not CCBG | Not CCBG | Not CCBG | Not CCBG | Not CCBG | Not CCBG | Not CCBG | HP | HP | HP | Not HP | Gas | Not Gas | CCBG | Not CCBG | Not CCBG | Not CCBG | Not CCBG | Not CCBG | Not CCBG | Not CCBG | Not CCBG | Not CCBG | HP | HP | HP | HP | HP | Not HP | Applications | Applications | Car technology | Car technology | Bus technology | Bus technology | Motorcycle technology | Motorcycle technology | Truck technology | Truck technology | Van technology | Van technology | Gas CCGT | Large reactors | Onshore inland with battery system | Solar PV households | Solar PV plants onshore with battery system |  | Must-run capacity | Dispatchable capacity | Waste incinerator | Technical specifications | Technical specifications |  | Installed capacity | Installed capacity | Relative storage volume | Relative grid connection capacity | Relative battery capacity | Relative storage volume | Relative grid connection capacity | Relative battery capacity | Relative storage volume | Load shifting metal industry | Load shifting metal industry | Load shifting metal industry | Load shifting metal industry | Load shifting chemical industry | Load shifting chemical industry | Load shifting chemical industry | Load shifting chemical industry | Load shifting other industry | Load shifting other industry | Load shifting other industry | Load shifting other industry | Load shifting ICT | Load shifting ICT | Load shifting ICT | Load shifting ICT | Charging strategy for electric vehicles | Charging strategy for electric vehicles | Charging strategy for electric vehicles | Charging strategy for electric vehicles | Charging strategy for electric vehicles | Charging strategy for electric vehicles | Consumer prices incl. taxes | Consumer prices incl. taxes | Interconnector capacity | Interconnector capacity | Costs | Onshore inland | Solar PV | Natural gas | Oil | Wood | Round trip efficiency
Group 5 |  |  | HP | HP | HP | HP | HP | Not HP | Not HP | Not HP |  | Air | Not Air | [5 empty] | HP | HP | HP | HP | HP | Not HP | Not HP | Not HP |  | Air | Air | Air | Not air |  | Cars | Not cars | Electric | Not electric | Electric | Not electric | Electric | Not electric | Electric | Not electric | Electric | Not electric |  | Nuclear 3rd gen |  |  |  |  | Biomass power plant | Biomass power plant |  | Market penetration | Relative storage volume | [10 empty] | Load reduction capacity | Load increase capacity | Willingness to accept | Deficit limit | Load reduction capacity | Load increase capacity | Willingness to accept | Deficit limit | Load reduction capacity | Load increase capacity | Willingness to accept | Deficit limit | Load reduction capacity | Load increase capacity | Willingness to accept | Deficit limit | Fast charging | Not fast charging | Not fast charging | Not fast charging | Not fast charging | Not fast charging | Gas price | Electricity price | Availability for import | Availability for export | Cost of electricity in external market | [5 empty] | Flow batteries
Group 6 |  |  |  | Air | Not Air | Air | Air |  | BM | Not BM | [9 empty] | Air | Not Air | Hybrid gas | Not hybrid gas |  | BM | Not BM |  |  | Hybrid gas | Not hybrid gas | [53 empty] | Public charging | Not public charging | Not public charging | Not public charging
[6 empty] | Hybrid gas | Not hybrid gas | [78 empty] | Charging at work | Not charging at work
46 | 1 |  | 2 | 3 |  | 4 |  | 5 | 6 | [5 empty] | 7 | [17 empty] | 8 |  | 8 | [9 empty] | 9 | 10 | 11 | 12 | 13 | 14 | 15 |  | 16 | 17 | 18 | 19 | 20 |  | 21 | 22 | 23 | 24 | 25 | 26 | 27 | 28 | 29 | 30 | 31 | [12 empty] | 32 |  | 33 |  | 34 |  | 35 | 36 | 37 | 38 | 39 | 40 | 41 | 42 | 43 | 44 | 45
InVar? | Y | N | Y | Y | N | Y | N | Y | Y | N | N | N | N | N | Y | N | N | N | N | N | N | N | N | N | N | N | N | N | N | N | N | N | Y | N | Y | N | N | N | N | N | N | N | N | N | Y | Y | Y | Y | Y | Y | Y | N | Y | Y | Y | Y | Y | N | [11 empty] | N | N | N | N | N | N | N | N | N | N | N | N | Y | N | Y | N | Y | N | Y | Y | Y | Y | Y | Y | Y | Y | Y | Y | Y | bar: 21 to 31
Complementary Var? | N | Y | N | N | Y | N | Y |  | N | Y | N | N | Y | Y | N | Y | N | Y | N | N | Y | N | Y | Y | N | Y | N | N | N | Y | Y | Y | N | Y | N | Y | N | Y | N | Y | N | Y | N | Y | N | N | N | N | N | N | N | Y | N | N | N | N | N | Y | [11 empty] | N | N | N | N | N | N | N | N | N | N | N | N | N | Y | N | Y | N | Y | N | N | N | N | N | N | N | N | N | N | N | bar: 21 to 31
Not InVar check | OK | OK | OK | OK | OK | OK | OK |  | OK | OK | OK | OK | OK | OK | OK | OK | OK | OK | OK | OK | OK | OK | OK | OK | OK | OK | OK | OK | OK | OK | OK | OK | OK | OK | OK | OK | OK | OK | OK | OK | OK | OK | OK | OK | OK | OK | OK | OK | OK | OK | OK | OK | OK | OK | OK | OK | OK | OK | [11 empty] | OK | OK | OK | OK | OK | OK | OK | OK | OK | OK | OK | OK |  |  |  | OK |  |  | OK | OK | OK | OK | OK | OK | OK | OK | OK | OK | OK | bar: 21 to 31
Sums up check | N/A - incl in sampling matrix
Complementary to |  | B |  |  | E |  | G |  |  | I |  |  | K | K |  | N |  | P |  |  | T |  | V | S |  | Y |  |  |  | AC | AB | AA |  | AG |  | AI |  | AK |  | AM |  | AO |  | AQ | [7 empty] | AY | [5 empty] | BD | [24 empty] | CB |  | CD |  | CG
Complementary name check | OK | OK | OK | OK | OK | OK | OK |  | OK | OK | OK | OK | OK | OK | OK | OK | OK | OK | OK | OK | OK | OK | OK | OK | OK | OK | OK | OK | OK | OK | OK | OK | OK | OK | OK | OK | OK | OK | OK | OK | OK | OK | OK | OK | OK | OK | OK | OK | OK | OK | OK | OK | OK | OK | OK | OK | OK | OK | [11 empty] | OK | OK | OK | OK | OK | OK | OK | OK | OK | OK | OK | OK | OK | OK | OK | OK | OK | OK | OK | OK | OK | OK | OK | OK | OK | OK | OK | OK | OK | bar: 21 to 31
Equivalent Var? | N | N | N | N | N | N | N |  | N | N | Y | Y | Y | N | N | N | Y | N | Y | Y | N | Y | N | N | Y | N | Y | Y | Y | Y | N | N | N | N | N | N | Y | N | Y | N | Y | N | Y | N | N | N | N | N | N | N | N | N | N | N | N | N | N | N | [11 empty] | Y | Y | Y | Y | Y | Y | Y | Y | Y | Y | Y | Y | N | N | N | N | N | N | N | N | N | N | N | N | N | N | N | N | N | bar: 21 to 31
Equivalent to | [10 empty] | D | E | F |  |  |  | B |  | D | E |  | G |  |  | I |  | C | T | V | W | [6 empty] | AI |  | AK |  | AM |  | AO | [26 empty] | BL | BM | BN | BO | BP | BQ | BR | BS | BT | BU | BV | BW
Equivalent to check | OK | OK | OK | OK | OK | OK | OK |  | OK | OK | OK | OK | OK | OK | OK | OK | OK | OK | OK | OK | OK | OK | OK | OK | OK | OK | OK | OK | OK | OK | OK | OK | OK | OK | OK | OK | OK | OK | OK | OK | OK | OK | OK | OK | OK | OK | OK | OK | OK | OK | OK | OK | OK | OK | OK | OK | OK | OK | OK | OK | OK | OK | OK | OK | OK | OK | OK | OK | OK | [12 empty] | OK | OK | OK | OK | OK | OK | OK | OK | OK | OK | OK | OK | OK | OK | OK | OK | OK | bar: BL to BW
Synthetic Var? | N | Y | Y | Y | N | N | N |  | N | N | Y | N | N | N | N | N | N | Y | Y | Y | N | N | N | Y | N | N | Y | Y | N | N | N | N | N | N | N | N | N | N | N | N | N | N | N | N | N | N | N | N | N | Y | N | N | N | N | N | Y | N | N | N | N | N | N | N | N | N | N | N | N | N | [12 empty] | N | Y | N | Y | N | N | N | N | N | N | N | N | N | N | N | N | N | bar: BL to BW
14 |  | 1 | 2 | 3 | [6 empty] | 4 | [6 empty] | 5 | 6 | 7 |  |  |  | 8 |  |  | 9 | 10 | [21 empty] | 11 | [5 empty] | 12 | [26 empty] | 13 |  | 14
Breaks down into |  | HP, not HP | Air, not Air | Hybrid gas, not Hybrid gas | [6 empty] | Air, not Air | [6 empty] | HP, not HP | Air, not Air | Hybrid gas, not hybrid gas |  |  |  | BM, not BM |  |  | Air, not Air | Hybrid gas, not Hybrid gas | [21 empty] | Must-run, dispatchable capacity | [32 empty] | Public charging, not public charging |  | Charging at work, not charging at work
Synthetic check | OK | OK | OK | OK | OK | OK | OK |  | OK | OK | OK | OK | OK | OK | OK | OK | OK | OK | OK | OK | OK | OK | OK | OK | OK | OK | OK | OK | OK | OK | OK | OK | OK | OK | OK | OK | OK | OK | OK | OK | OK | OK | OK | OK | OK | OK | OK | OK | OK | OK | OK | OK | OK | OK | OK | OK | OK | OK | OK | OK | OK | OK | OK | OK | OK | OK | OK | OK | OK | OK | OK | OK | OK | OK | OK | ERROR | OK | OK | OK | OK | OK | OK | OK | OK | OK | OK | OK | OK | OK | OK | OK | OK | OK | OK | OK | OK | OK | OK
ETM Name? | Y | N | N | N | Y | Y | Y |  | Y | Y | N | Y | Y | Y | Y | Y | Y | N | N | N | Y | Y | Y | N | Y | Y | N | N | Y | Y | Y | Y | Y | Y | Y | Y | Y | Y | Y | Y | Y | Y | Y | Y | Y | Y | Y | Y | Y | N | Y | Y | Y | Y | Y | N | Y | Y | Y | Y | Y | Y | Y | Y | Y | Y | Y | Y | Y | [12 empty] | Y | N | Y | N | Y | Y | Y | Y | Y | Y | Y | Y | Y | Y | Y | Y | Y | bar: BL to BW
ETM Name no. | 1 |  |  |  | 2 | 3 | 4 |  | 5 | 6 |  | 7 | 8 | 9 | 10 | 11 | 12 |  |  |  | 13 | 14 | 15 |  | 16 | 17 |  |  | 18 | 19 | 20 | 21 | 22 | 23 | 24 | 25 | 26 | 27 | 28 | 29 | 30 | 31 | 32 | 33 | 34 | 35 | 36 | 37 | 38 | 39 | 40 | 41 | 42 | 43 | 44 | 45 | 46 | 47 | 48 | 49 | 50 | 51 | 52 | 53 | 54 | 55 | 56 | 57 | 58 | 59 | 60 | 61 | 62 | 63 | 64 | 65 | 66 | 67 | 68 | 69 | 70 | 71 | 72 | 73 | 74 | 75 | 76 | 77 | 78 | 79 | 80 | 81 | 82 | 83 | 84 | 85 | 86 | 87
ETM Name check (number present?) | OK | OK | OK | OK | OK | OK | OK |  | OK | OK | OK | OK | OK | OK | OK | OK | OK | OK | OK | OK | OK | OK | OK | OK | OK | OK | OK | OK | OK | OK | OK | OK | OK | OK | OK | OK | OK | OK | OK | OK | OK | OK | OK | OK | OK | OK | OK | OK | OK | ERROR | OK | OK | OK | OK | OK |  | OK | OK | OK | OK | OK | OK | OK | OK | OK | OK | OK | OK | OK | OK | OK | OK | OK | OK | OK | OK | OK | OK | OK | OK | OK | OK | ERROR | OK | ERROR | OK | OK | OK | OK | OK | OK | OK | OK | OK | OK | OK | OK | OK
ETM name | Demand > Households > space heating & hot water > space heating & hot water > condensing combi boiler (gas) |  |  |  | Demand > Households > space heating & hot water > space heating & hot water > ground heat pump | Demand > Households > space heating & hot water > space heating & hot water > hybrid air heat pump (gas) | Demand > Households > space heating & hot water > space heating & hot water > air heat pump |  | Demand > Households > space heating & hot water > space heating & hot water > biomass boiler | Demand > Households > space heating & hot water > space heating & hot water > electric boiler |  | Demand > Households > Cooling > Air heat pump | Demand > Households > Cooling > Ground heat pump | Demand > Households > Cooling > Air conditioning | Demand > Households > Cooking > Gas | Demand > Households > Cooking > Induction | Demand > Buildings > Space Heating > Space Heating > Condensing Combi Boiler (gas) |  |  |  | Demand > Buildings > Space Heating > Space Heating > Ground Heat Pump with TS | Demand > Buildings > Space Heating > Space Heating > Hybrid air heat pump (gas) | Demand > Buildings > Space Heating > Space Heating > Air heat pump |  | Demand > Buildings > Space Heating > Space Heating > Biomass-fired Boiler | Demand > Buildings > Space Heating > Space Heating > Electric Boiler |  |  | Demand > Buildings > Cooling > Hybrid air heat pump (gas) | Demand > Buildings > Cooling > Air heat pump | Demand > Buildings > Cooling > Ground heat pump with TS | Demand > Buildings > Cooling > Airconditioning | Demand > Transport > Passenger transport > Applications > Cars | Demand > Transport > Passenger transport > Applications > Trains | Demand > Transport > Passenger transport > Car technology > Electric | Demand > Transport > Passenger transport > Car technology > Gasoline | Demand > Transport > Passenger transport > Bus technology > Electric | Demand > Transport > Passenger transport > Bus technology > Diesel | Demand > Transport > Passenger transport > Motorcycle technology > Electric | Demand > Transport > Passenger transport > Motorcycle technology > Gasoline | Demand > Transport > Freight transport > Truck technology > Electric | Demand > Transport > Freight transport > Truck technology > Diesel | Demand > Transport > Freight transport > Van technology > Electric | Demand > Transport > Freight transport > Van technology > Not electric | Supply > Electricity > Gas plants > Gas CCGT | Supply > Electricity > Nuclear plants > Large reactors > Nuclear 3rd gen | Supply > Renewable electricity > Wind turbines > Onshore inland with battery system | Supply > Renewable electricity > Solar power > Solar PV households | Supply > Renewable electricity > Solar power > Solar PV plants onshore with battery system |  | Supply > Renewable electricity > Biomass plants > Must-run capacity > Biomass power plant | Supply > Renewable electricity > Biomass plants > Dispatchable capacity > Biomass power plant | Supply > Renewable electricity > Waste power > Waste incinerator | Flexibility > Electricity storage > Batteries in households > Technical specifications > Market penetration | Flexibility > Electricity storage > Batteries in households > Technical specifications > Relative storage volume |  | Flexibility > Large-scale batteries > Technical specifications > Installed capacity | Flexibility > Flow batteries > Technical specifications > Installed capacity | Flexibility > Flow batteries > Technical specifications > Relative storage volume | Flexibility > Wind turbines with storage systems > Onshore inland wind turbines > Relative grid connection capacity | Flexibility > Wind turbines with storage systems > Onshore inland wind turbines > Relative battery capacity | Flexibility > Wind turbines with storage systems > Onshore inland wind turbines > Relative storage volume | Flexibility > Solar plants with storage systems > Solar PV plants > Relative grid connection capacity | Flexibility > Solar plants with storage systems > Solar PV plants > Relative battery capacity | Flexibility > Solar plants with storage systems > Solar PV plants > Relative storage volume | Flexibility > Net load > Demand response - load shifting in industry > Load shifting metal industry > Load reduction capacity | Flexibility > Net load > Demand response - load shifting in industry > Load shifting metal industry > Load increase capacity | Flexibility > Net load > Demand response - load shifting in industry > Load shifting metal industry > Load increase capacity | Flexibility > Net load > Demand response - load shifting in industry > Load shifting metal industry > Deficit limit | Flexibility > Net load > Demand response - load shifting in industry > Load shifting chemical industry > Load reduction capacity | Flexibility > Net load > Demand response - load shifting in industry > Load shifting chemical industry > Load increase capacity | Flexibility > Net load > Demand response - load shifting in industry > Load shifting chemical industry > Willingness to accept | Flexibility > Net load > Demand response - load shifting in industry > Load shifting chemical industry > Deficit limit | Flexibility > Net load > Demand response - load shifting in industry > Load shifting other industry > Load reduction capacity | Flexibility > Net load > Demand response - load shifting in industry > Load shifting other industry > Load increase capacity | Flexibility > Net load > Demand response - load shifting in industry > Load shifting other industry > Willingness to accept | Flexibility > Net load > Demand response - load shifting in industry > Load shifting other industry > Deficit limit | Flexibility > Net load > Demand response - load shifting in industry > Load shifting ICT > Load reduction capacity | Flexibility > Net load > Demand response - load shifting in industry > Load shifting ICT > Load increase capacity | Flexibility > Net load > Demand response - load shifting in industry > Load shifting ICT > Willingness to accept | Flexibility > Net load > Demand response - load shifting in industry > Load shifting ICT > Deficit limit | Flexibility > Net load > Demand response - electric vehicles > Charging strategy for electric vehicles > Fast charging |  | Flexibility > Net load > Demand response - electric vehicles > Charging strategy for electric vehicles > Public charging |  | Flexibility > Net load > Demand response - electric vehicles > Charging strategy for electric vehicles > Charging at work | Flexibility > Net load > Demand response - electric vehicles > Charging strategy for electric vehicles > Charging at home | Flexibility > Net load > Demand response - behaviour of hybrid heat pumps > Consumer prices incl. taxes > Gas price | Flexibility > Net load > Demand response - behaviour of hybrid heat pumps > Consumer prices incl. taxes > Electricity price | Flexibility > Import/export > Interconnector 1 > Interconnector capacity > Availability for import | Flexibility > Import/export > Interconnector 1 > Interconnector capacity > Availability for export | Flexibility > Import/export > Interconnector 1 > Costs > Cost of electricity in external market | Flexibility > Weather conditions > Full load hours > Onshore inland | Flexibility > Weather conditions > Full load hours > Solar PV | Costs & efficiencies > Fuel prices > Fossil fuels > Natural gas | Costs & efficiencies > Fuel prices > Fossil fuels > Oil | Costs & efficiencies > Fuel prices > Biofuels > Wood | Costs & efficiencies > Flexibility > Electricity storage > Round trip efficiency > Flow batteries
Minimum model value | 0
Maximum model value
Unit | % | % | % | % | % | % | % |  | % | % | % | % | % | % | % | % | % | % | % | % | % | % | % | % | % | % | % | % | bar: 18 to 21
Notes | [28 empty] | 23: Small remainder %s of passenger transport are neither car nor train. These are kept fixed; 45: Assumethe maximum figure for UK BESS is equal to the existing pipeline of UK BESS (as of Dec 2024) being fully realised (127GW: this is very large as 22024 UK generation capacity is c. 30GW, and likely a large proportion of actual currently planned BESS projects will not be approved). Then define the split between technologies (large scale batteries, which represent li-ion, or flow batteries)

## All variables (v2)
Var no. | Static or (change) variable | Equivalent? | Complementary | Synthetic | InVar no. | Section | Subsection | Category | Subcategory | Subcategory 2 | Subcategory 3 | Value (TO UPDATE) | Unit | Unit description | InVar min value | InVar max value | Short methodology desc
1 | Static |  |  |  |  | Demand | Households | Population & Housing Stock | Population |  |  | 78 | mln |  |  |  | Population projections
2 | Static |  |  |  |  | Demand | Households | Population & Housing Stock | Number of apartments | New residences |  | 1250000 | # |  |  |  | Majority of residences in UK are houses
3 | Static |  |  |  |  | Demand | Households | Population & Housing Stock | Number of apartments | 2005 - present |  | 390881 | #
4 | Static |  |  |  |  | Demand | Households | Population & Housing Stock | Number of apartments | 1985 - 2004 |  | 365737 | #
5 | Static |  |  |  |  | Demand | Households | Population & Housing Stock | Number of apartments | 1965 - 1984 |  | 463194 | #
6 | Static |  |  |  |  | Demand | Households | Population & Housing Stock | Number of apartments | 1945 - 1964 |  | 202111 | #
7 | Static |  |  |  |  | Demand | Households | Population & Housing Stock | Number of apartments | < 1945 |  | 596642 | #
8 | Static |  |  |  |  | Demand | Households | Population & Housing Stock | Number of detached houses | New residences |  | 1700000 | # |  |  |  | Majority of residences in UK are houses
9 | Static |  |  |  |  | Demand | Households | Population & Housing Stock | Number of detached houses | 2005 - present |  | 5082495 | #
10 | Static |  |  |  |  | Demand | Households | Population & Housing Stock | Number of detached houses | 1985 - 2004 |  | 4053141 | #
11 | Static |  |  |  |  | Demand | Households | Population & Housing Stock | Number of detached houses | 1965 - 1984 |  | 5122637 | #
12 | Static |  |  |  |  | Demand | Households | Population & Housing Stock | Number of detached houses | 1945 - 1964 |  | 2521224 | #
13 | Static |  |  |  |  | Demand | Households | Population & Housing Stock | Number of detached houses | < 1945 |  | 7117023 | #
14 | Static |  |  |  |  | Demand | Households | Population & Housing Stock | Number of terraced houses | New residences |  | 1700000 | # |  |  |  | Majority of residences in UK are houses
15 | Static |  |  |  |  | Demand | Households | Population & Housing Stock | Number of terraced houses | 2005 - present |  | 761234 | #
16 | Static |  |  |  |  | Demand | Households | Population & Housing Stock | Number of terraced houses | 1985 - 2004 |  | 853832 | #
17 | Static |  |  |  |  | Demand | Households | Population & Housing Stock | Number of terraced houses | 1965 - 1984 |  | 985946 | #
18 | Static |  |  |  |  | Demand | Households | Population & Housing Stock | Number of terraced houses | 1945 - 1964 |  | 272300 | #
19 | Static |  |  |  |  | Demand | Households | Population & Housing Stock | Number of terraced houses | < 1945 |  | 1600165 | #
20 | Variable (2) |  |  |  | 1 | Demand | Households | Heat demand & insulation | Typical heat demand apartments | New residences |  | 26 | kWh/m2
21 | Variable (2) |  |  |  | 2 | Demand | Households | Heat demand & insulation | Typical heat demand apartments | 2005 - present |  | 26 | kWh/m2
22 | Variable (2) |  |  |  | 3 | Demand | Households | Heat demand & insulation | Typical heat demand apartments | 1985 - 2004 |  | 27.3 | kWh/m2 |  |  |  | 30% reduction through retrofits
23 | Variable (2) |  |  |  | 4 | Demand | Households | Heat demand & insulation | Typical heat demand apartments | 1965 - 1984 |  | 40.6 | kWh/m2 |  |  |  | 30% reduction through retrofits
24 | Variable (2) |  |  |  | 5 | Demand | Households | Heat demand & insulation | Typical heat demand apartments | 1945 - 1964 |  | 62.3 | kWh/m2 |  |  |  | 30% reduction through retrofits
25 | Variable (2) |  |  |  | 6 | Demand | Households | Heat demand & insulation | Typical heat demand apartments | < 1945 |  | 77.7 | kWh/m2 |  |  |  | 30% reduction through retrofits
26 | Variable (2) |  |  |  | 7 | Demand | Households | Heat demand & insulation | Typical heat demand detached houses | New residences |  | 62 | kWh/m2
27 | Variable (2) |  |  |  | 8 | Demand | Households | Heat demand & insulation | Typical heat demand detached houses | 2005 - present |  | 62 | kWh/m2
28 | Variable (2) |  |  |  | 9 | Demand | Households | Heat demand & insulation | Typical heat demand detached houses | 1985 - 2004 |  | 77 | kWh/m2 |  |  |  | 30% reduction through retrofits
29 | Variable (2) |  |  |  | 10 | Demand | Households | Heat demand & insulation | Typical heat demand detached houses | 1965 - 1984 |  | 98.7 | kWh/m2 |  |  |  | 30% reduction through retrofits
30 | Variable (2) |  |  |  | 11 | Demand | Households | Heat demand & insulation | Typical heat demand detached houses | 1945 - 1964 |  | 133 | kWh/m2 |  |  |  | 30% reduction through retrofits
31 | Variable (2) |  |  |  | 12 | Demand | Households | Heat demand & insulation | Typical heat demand detached houses | < 1945 |  | 147.7 | kWh/m2 |  |  |  | 30% reduction through retrofits
32 | Variable (2) |  |  |  | 13 | Demand | Households | Heat demand & insulation | Typical heat demand terraced houses | New residences |  | 26 | kWh/m2
33 | Variable (2) |  |  |  | 14 | Demand | Households | Heat demand & insulation | Typical heat demand terraced houses | 2005 - present |  | 26 | kWh/m2
34 | Variable (2) |  |  |  | 15 | Demand | Households | Heat demand & insulation | Typical heat demand terraced houses | 1985 - 2004 |  | 27.3 | kWh/m2 |  |  |  | 30% reduction through retrofits
35 | Variable (2) |  |  |  | 16 | Demand | Households | Heat demand & insulation | Typical heat demand terraced houses | 1965 - 1984 |  | 40.6 | kWh/m2 |  |  |  | 30% reduction through retrofits
36 | Variable (2) |  |  |  | 17 | Demand | Households | Heat demand & insulation | Typical heat demand terraced houses | 1945 - 1964 |  | 62.3 | kWh/m2 |  |  |  | 30% reduction through retrofits
37 | Variable (2) |  |  |  | 18 | Demand | Households | Heat demand & insulation | Typical heat demand terraced houses | < 1945 |  | 77.7 | kWh/m2 |  |  |  | 30% reduction through retrofits
38 | Static |  |  |  |  | Demand | Households | Space heating & hot water | Hot water | Solar thermal collectors |  | 3.2% | % of hot water demand
39 | Variable (c) |  |  |  | 19 | Demand | Households | Space heating & hot water | Space heating and hot water | Condensing combi boiler (gas) |  | InVar | % of residences |  | 0% | 100%
40 | Static |  |  |  |  | Demand | Households | Space heating & hot water | Space heating and hot water | Condensing combi boiler (hydrogen) |  | 0% | % of residences
41 | Static |  |  |  |  | Demand | Households | Space heating & hot water | Space heating and hot water | HT district heating |  | 0% | % of residences
42 | Static |  |  |  |  | Demand | Households | Space heating & hot water | Space heating and hot water | MT district heating |  | 0% | % of residences
43 | Static |  |  |  |  | Demand | Households | Space heating & hot water | Space heating and hot water | LT district heating |  | 0% | % of residences
44 | Variable (c) |  | Complementary |  | 20 | Demand | Households | Space heating & hot water | Space heating and hot water | Air heat pump |  | InVar | % of residences |  | 0% | 100%
45 | Variable (c) |  | Complementary |  | 21 | Demand | Households | Space heating & hot water | Space heating and hot water | Ground heat pump |  | InVar | % of residences |  | 0% | 100%
46 | Static |  |  |  |  | Demand | Households | Space heating & hot water | Space heating and hot water | Aquathermal heat pump with TS (surface water) |  | 0% | % of residences
47 | Variable (c) |  |  |  | 22 | Demand | Households | Space heating & hot water | Space heating and hot water | Hybrid air heat pump (gas) |  | InVar | % of residences |  | 0% | 100%
48 | Static |  |  |  |  | Demand | Households | Space heating & hot water | Space heating and hot water | Hybrid air heat pump (hydrogen) |  | 0% | % of residences
49 | Static |  |  |  |  | Demand | Households | Space heating & hot water | Space heating and hot water | Hybrid air heat pump (oil) |  | 0% | % of residences
50 | Static |  |  |  |  | Demand | Households | Space heating & hot water | Space heating and hot water | PVT heat pump |  | 0% | % of residences
51 | Variable (c) |  |  |  | 23 | Demand | Households | Space heating & hot water | Space heating and hot water | Biomass boiler |  | InVar | % of residences |  | 0% | 100%
52 | Variable (c) |  |  |  | 24 | Demand | Households | Space heating & hot water | Space heating and hot water | Electric boiler |  | InVar | % of residences |  | 0% | 100%
53 | Static |  |  |  |  | Demand | Households | Space heating & hot water | Space heating and hot water | Gas-fired heater |  | 0% | % of residences
54 | Static |  |  |  |  | Demand | Households | Space heating & hot water | Space heating and hot water | Oil-fired heater |  | 0% | % of residences
55 | Static |  |  |  |  | Demand | Households | Space heating & hot water | Space heating and hot water | Coal-fired heater |  | 0% | % of residences
56 | Variable (c) |  |  |  | 25 | Demand | Households | Cooling | Ground heat pump |  |  | ETM Change Var | % share |  | 0% | 100% | Equal to the ratio of air pumps to ground pumps used for heating
57 | Variable (c) |  |  |  | 26 | Demand | Households | Cooling | Air heat pump |  |  | ETM Change Var | % share |  | 0% | 100% | Equal to the ratio of air pumps to ground pumps used for heating
58 | Static |  |  |  |  | Demand | Households | Cooling | Aquathermal heat pump with TS (surface water) |  |  | 0% | % share
59 | Variable (c) |  |  |  | 27 | Demand | Households | Cooling | Airconditioning |  |  | ETM Change Var | % share |  | 0% | 100%
60 | Variable (c) |  |  |  | 28 | Demand | Households | Cooking | Gas |  |  | InVar | % share |  | 0% | 89%
61 | Static |  |  |  |  | Demand | Households | Cooking | Electric |  |  | 10% | % share
62 | Static |  |  |  |  | Demand | Households | Cooking | Halogen |  |  | 0% | % share |  |  |  | Legacy technology
63 | Variable (c) |  |  |  | 29 | Demand | Households | Cooking | Induction |  |  | InVar | % share |  | 0% | 89%
64 | Static |  |  |  |  | Demand | Households | Cooking | Biomass |  |  | 1% | % share |  |  |  | Niche technology
65 | Variable (c) |  |  |  | 30 | Demand | Households | Appliances | Dish washer |  |  | -15% | % change | in energy use |  |  | Increased number and use balances efficiency gains. Conservative
66 | Variable (c) | Equivalent |  |  |  | Demand | Households | Appliances | Fridge / Freezer |  |  | -15% | % change | in energy use |  |  | Increased number and use balances efficiency gains. Conservative
67 | Variable (c) | Equivalent |  |  |  | Demand | Households | Appliances | Washing machine |  |  | -15% | % change | in energy use |  |  | Increased number and use balances efficiency gains. Conservative
68 | Variable (c) | Equivalent |  |  |  | Demand | Households | Appliances | Dryer |  |  | -15% | % change | in energy use |  |  | Increased number and use balances efficiency gains. Conservative
69 | Variable (c) | Equivalent |  |  |  | Demand | Households | Appliances | Television |  |  | -15% | % change | in energy use |  |  | Increased number and use balances efficiency gains. Conservative
70 | Variable (c) | Equivalent |  |  |  | Demand | Households | Appliances | Vacuum cleaner |  |  | -15% | % change | in energy use |  |  | Increased number and use balances efficiency gains. Conservative
71 | Variable (c) | Equivalent |  |  |  | Demand | Households | Appliances | Computer / Media |  |  | -15% | % change | in energy use |  |  | Increased number and use balances efficiency gains. Conservative
72 | Variable (c) | Equivalent |  |  |  | Demand | Households | Appliances | Other |  |  | -15% | % change | in energy use |  |  | Increased number and use balances efficiency gains. Conservative
73 | Static |  |  |  |  | Demand | Households | Lighting | Incandescent |  |  | 2% | % share
74 | Static |  |  |  |  | Demand | Households | Lighting | Low-energy light bulb |  |  | 3% | % share
75 | Static |  |  |  |  | Demand | Households | Lighting | LED |  |  | 95% | % share
76 | Variable (2) |  |  |  | 31 | Demand | Households | Development of demand | Per person | Hot water |  | 0% | %/year | change in use
77 | Variable (2) |  |  |  | 32 | Demand | Households | Development of demand | Per person | Electric appliances |  | 0% | %/year | change in use
78 | Variable (2) |  |  |  | 33 | Demand | Households | Development of demand | Per person | Lighting |  | 0% | %/year | change in use
79 | Variable (2) |  |  |  | 34 | Demand | Households | Development of demand | Per person | Cooking |  | 0% | %/year | change in use
80 | Variable (2) |  |  |  | 35 | Demand | Households | Development of demand | Per residence | Cooling demand |  | 0% | %/year | change in use
81 | Variable (2) |  |  |  | 36 | Demand | Households | Behaviour | Turn off appliances |  |  | 0% | % change
82 | Variable (2) | Equivalent |  |  |  | Demand | Households | Behaviour | Turn off the light |  |  | 0% | % change
83 | Variable (2) | Equivalent |  |  |  | Demand | Households | Behaviour | Low-temperature washing |  |  | 0% | % change
84 | Static |  |  |  |  | Demand | Households | Merit order | Capacities | Coal heater |  | 9.9 | kW | Heat output
85 | Static |  |  |  |  | Demand | Households | Merit order | Capacities | Oil heater |  | 10.5 | kW | Heat output
86 | Static |  |  |  |  | Demand | Households | Merit order | Capacities | Gas-fired heater |  | 22 | kW | Heat output
87 | Static |  |  |  |  | Demand | Households | Merit order | Capacities | Condensing combi boiler (gas) |  | 22 | kW | Heat output
88 | Static |  |  |  |  | Demand | Households | Merit order | Capacities | Condensing combi boiler (hydrogen) |  | 22 | kW | Heat output
89 | Static |  |  |  |  | Demand | Households | Merit order | Capacities | Wood pellet boiler |  | 10.1 | kW | Heat output
90 | Static |  |  |  |  | Demand | Households | Merit order | Capacities | Electric boiler |  | 6 | kW | Heat output
91 | Static |  |  |  |  | Demand | Households | Merit order | Capacities | Air heat pump |  | 10 | kW | Heat output
92 | Static |  |  |  |  | Demand | Households | Merit order | Capacities | Ground heat pump |  | 10 | kW | Heat output
93 | Static |  |  |  |  | Demand | Households | Merit order | Capacities | Aquathermal heat pump with TS (surface water) |  | 10 | kW | Heat output
94 | Static |  |  |  |  | Demand | Households | Merit order | Capacities | Ground heat pump with PVT |  | 7.8 | kW | Heat output
95 | Static |  |  |  |  | Demand | Households | Merit order | Capacities | LT district heating |  | 10 | kW | Heat output
96 | Static |  |  |  |  | Demand | Households | Merit order | Capacities | MT district heating |  | 10 | kW | Heat output
97 | Static |  |  |  |  | Demand | Households | Merit order | Capacities | HT district heating |  | 10 | kW | Heat output
98 | Static |  |  |  |  | Demand | Households | Merit order | Capacities | Hybrid air heat pump (gas) |  | 4.9 | kW | Heat output
99 | Static |  |  |  |  | Demand | Households | Merit order | Capacities | Hybrid air heat pump (hydrogen) |  | 4.9 | kW | Heat output
100 | Static |  |  |  |  | Demand | Households | Merit order | Capacities | Hybrid air heat pump (crude oil) |  | 12.2 | kW | Heat output
101 | Static (but check) |  |  |  |  | Demand | Households | Merit order | Merit order |  |  | LT district heating
102 | Static |  |  |  |  | Demand | Households | Merit order | Merit order |  |  | Aquathermal heat pump with TS (surface water)
103 | Static |  |  |  |  | Demand | Households | Merit order | Merit order |  |  | Air heat pump
104 | Static |  |  |  |  | Demand | Households | Merit order | Merit order |  |  | Ground heat pump
105 | Static |  |  |  |  | Demand | Households | Merit order | Merit order |  |  | Ground heat pump with PVT
106 | Static |  |  |  |  | Demand | Households | Merit order | Merit order |  |  | MT district heating
107 | Static |  |  |  |  | Demand | Households | Merit order | Merit order |  |  | Hybrid air heat pump (gas)
108 | Static |  |  |  |  | Demand | Households | Merit order | Merit order |  |  | Hybrid air heat pump (hydrogen)
109 | Static |  |  |  |  | Demand | Households | Merit order | Merit order |  |  | Hybrid air heat pump (oil)
110 | Static |  |  |  |  | Demand | Households | Merit order | Merit order |  |  | HT district heating
111 | Static |  |  |  |  | Demand | Households | Merit order | Merit order |  |  | Electric boiler
112 | Static |  |  |  |  | Demand | Households | Merit order | Merit order |  |  | Condensing combi boiler (gas)
113 | Static |  |  |  |  | Demand | Households | Merit order | Merit order |  |  | Condensing combi boiler (hydrogen)
114 | Static |  |  |  |  | Demand | Households | Merit order | Merit order |  |  | Wood pellet boiler
115 | Static |  |  |  |  | Demand | Households | Merit order | Merit order |  |  | Gas-fired heater
116 | Static |  |  |  |  | Demand | Households | Merit order | Merit order |  |  | Coal-fired heater
117 | Static |  |  |  |  | Demand | Households | Merit order | Merit order |  |  | Oil-fired heater
118 | Variable (2) |  |  |  | 37 | Demand | Buildings | Building stock | New buildings |  |  | 5036070 | number
119 | Variable (2) |  |  |  | 38 | Demand | Buildings | Building stock | Existing buildings |  |  | 836684 | number
120 | Variable (2) |  |  |  | 39 | Demand | Buildings | Heat demand & insulation | New buildings |  |  | 106.4 | kWh/m2
121 | Variable (2) |  |  |  | 40 | Demand | Buildings | Heat demand & insulation | Present buildings |  |  | 106.4 | kWh/m2
122 | Static |  |  |  |  | Demand | Buildings | Space heating | Hot water | Solar thermal collectors |  | 0% | % of potential roof surface
123 | Variable (2) |  |  |  | 41 | Demand | Buildings | Space heating | Space heating | Condensing combi boiler (gas) |  | ETM Change Var | % of buildings |  | 0% | 100% | Equal to residential %
124 | Static |  |  |  |  | Demand | Buildings | Space heating | Space heating | Condensing combi boiler (hydrogen) |  | 0% | % of buildings |  |  |  | Low TRL
125 | Static |  |  |  |  | Demand | Buildings | Space heating | Space heating | HT district heating |  | 0% | % of buildings |  |  |  | Not modelled
126 | Static |  |  |  |  | Demand | Buildings | Space heating | Space heating | MT district heating |  | 0% | % of buildings |  |  |  | Not modelled
127 | Static |  |  |  |  | Demand | Buildings | Space heating | Space heating | LT district heating |  | 0% | % of buildings |  |  |  | Not modelled
128 | Static |  |  |  |  | Demand | Buildings | Space heating | Space heating | Air heat pump (gas) |  | 0% | % of buildings |  |  |  | Hybrid already modelled below
129 | Variable (2) |  |  |  | 42 | Demand | Buildings | Space heating | Space heating | Air heat pump |  | ETM Change Var | % of buildings |  | 0% | 100% | Equal to residential %
130 | Variable (2) |  |  |  | 43 | Demand | Buildings | Space heating | Space heating | Hybrid air heat pump (gas) |  | ETM Change Var | % of buildings |  | 0% | 100% | Equal to residential %
131 | Static |  |  |  |  | Demand | Buildings | Space heating | Space heating | Hybrid air heat pump (hydrogen) |  | 0% | % of buildings |  |  |  | Low TRL
132 | Static |  |  |  |  | Demand | Buildings | Space heating | Space heating | Hybrid air heat pump (oil) |  | 0% | % of buildings |  |  |  | Oil banned
133 | Variable (2) |  |  |  | 44 | Demand | Buildings | Space heating | Space heating | Ground heat pump with TS |  | ETM Change Var | % of buildings |  | 0% | 100% | Equal to residential %
134 | Static |  |  |  |  | Demand | Buildings | Space heating | Space heating | Aquathermal heat pump with TS (surface water) |  | 0% | % of buildings |  |  |  | Unknown
135 | Variable (2) |  |  |  | 45 | Demand | Buildings | Space heating | Space heating | Electric boiler |  | ETM Change Var | % of buildings |  | 0% | 100% | Equal to residential %
136 | Variable (2) |  |  |  | 46 | Demand | Buildings | Space heating | Space heating | Biomass-fired boiler |  | ETM Change Var | % of buildings |  | 0% | 100% | Equal to residential %
137 | Static |  |  |  |  | Demand | Buildings | Space heating | Space heating | Oil-fired heater |  | 0% | % of buildings |  |  |  | Banned
138 | Static |  |  |  |  | Demand | Buildings | Space heating | Space heating | Coal-fired heater |  | 0% | % of buildings |  |  |  | Banned
139 | Variable (2) | Equivalent |  |  |  | Demand | Buildings | Cooling | Air heat pump (gas) |  |  | ETM Change Var | % share |  | 0% | 100% | Mirrors heating technology
140 | Variable (2) | Equivalent |  |  |  | Demand | Buildings | Cooling | Air heat pump |  |  | ETM Change Var | % share |  | 0% | 100% | Mirrors heating technology
141 | Variable (2) | Equivalent |  |  |  | Demand | Buildings | Cooling | Ground heat pump with TS |  |  | ETM Change Var | % share |  | 0% | 100% | Mirrors heating technology
142 | Static |  |  |  |  | Demand | Buildings | Cooling | Aquathermal heat pump with TS (surface water) |  |  | 0% | % share
143 | Variable (2) |  | Complementary |  |  | Demand | Buildings | Cooling | Airconditioning |  |  | ETM Change Var | % share |  | 0% | 100% | Mirrors heating technology & accounts for remainder
144 | Variable (2) |  |  |  | 47 | Demand | Buildings | Appliances | Appliances efficiency |  |  | 0% | %/year
145 | Static |  |  |  |  | Demand | Buildings | Lighting | Fluorescent tube |  |  | 2% | % share |  |  |  | Projections
146 | Static |  |  |  |  | Demand | Buildings | Lighting | High-performance fluorescent tube |  |  | 11% | % share |  |  |  | Projections
147 | Static |  |  |  |  | Demand | Buildings | Lighting | LED-tube |  |  | 87% | % share |  |  |  | Projections
148 | Variable (2) | Equivalent |  |  |  | Demand | Buildings | Lighting | Intelligent control | Motion detection |  | 50% | % of potential |  |  |  | Partial adoption
149 | Variable (2) | Equivalent |  |  |  | Demand | Buildings | Lighting | Intelligent control | Daylight-dependent control |  | 50% | % of potential |  |  |  | Partial adoption
150 | Variable (2) |  |  |  | 48 | Demand | Buildings | Development of demand | Electricity per building |  |  | 0% | %/year |  |  |  | Efficiency gains outweigh wealth gains
151 | Variable (2) |  |  |  | 49 | Demand | Buildings | Development of demand | Cooling per building |  |  | 0% | %/year |  |  |  | UK Govt 2050 projections
152 | Variable (2) |  |  |  | 50 | Demand | Transport | Passenger transport | Applications | Passenger transport |  | 1.4% | %/year | growth rate |  |  | UKRI Innovate UK projection
153 | Variable (c) |  |  |  | 51 | Demand | Transport | Passenger transport | Applications | Cars |  | InVar | % share | of transport demand for each mode | 50% | 93.9% | assess impact of changing transport patterns on grid load. UK 2020 ETM default: 84.9% cars
154 | Variable (c) |  |  |  | 52 | Demand | Transport | Passenger transport | Applications | Trains |  | ETM Change Var | % share |  | 5% | 43.9% | UK ETM default: 9.0% trains
155 | Static |  |  |  |  | Demand | Transport | Passenger transport | Applications | Trams/metros |  | 0.7% | % share
156 | Static |  |  |  |  | Demand | Transport | Passenger transport | Applications | Buses |  | 3.4% | % share
157 | Static |  |  |  |  | Demand | Transport | Passenger transport | Applications | Motorcycles |  | 0.8% | % share
158 | Static |  |  |  |  | Demand | Transport | Passenger transport | Applications | Bicycles |  | 0% | % share
159 | Static |  |  |  |  | Demand | Transport | Passenger transport | Applications | Domestic planes |  | 1.2% | % share
160 | Variable (c) |  |  |  | 53 | Demand | Transport | Passenger transport | Car technology | Electric |  | InVar |  |  | 5% | 100% | 4.35% of cars in UK as of March 2025 were fully electric. Hybrid miles driven electric must be added on (https://www.zap-map.com/ev-stats/ev-market)
161 | Static |  |  |  |  | Demand | Transport | Passenger transport | Car technology | Hydrogen |  | 0%
162 | Static |  |  |  |  | Demand | Transport | Passenger transport | Car technology | Diesel |  | 0%
163 | Variable (c) |  | Complementary |  | 54 | Demand | Transport | Passenger transport | Car technology | Gasoline |  | InVar |  |  | 0% | 95%
164 | Static |  |  |  |  | Demand | Transport | Passenger transport | Car technology | LPG |  | 0%
165 | Static |  |  |  |  | Demand | Transport | Passenger transport | Car technology | Compressed gas |  | 0%
166 | Variable (2) |  |  |  | 55 | Demand | Transport | Passenger transport | Train technology | Electric |  | 75%
167 | Static |  |  |  |  | Demand | Transport | Passenger transport | Train technology | Hydrogen |  | 0%
168 | Variable (2) |  |  |  | 56 | Demand | Transport | Passenger transport | Train technology | Diesel |  | 25%
169 | Static |  |  |  |  | Demand | Transport | Passenger transport | Train technology | Coal |  | 0%
170 | Variable (2) |  |  |  | 57 | Demand | Transport | Passenger transport | Bus technology | Electric |  | ETM Change Var |  |  | 5% | 100% | Equal to car electric %
171 | Static |  |  |  |  | Demand | Transport | Passenger transport | Bus technology | Hydrogen |  | 0%
172 | Variable (2) |  |  |  | 58 | Demand | Transport | Passenger transport | Bus technology | Diesel |  | ETM Change Var |  |  | 0% | 95% | Equal to car petrol %
173 | Static |  |  |  |  | Demand | Transport | Passenger transport | Bus technology | Gasoline |  | 0%
174 | Static |  |  |  |  | Demand | Transport | Passenger transport | Bus technology | LNG |  | 0%
175 | Static |  |  |  |  | Demand | Transport | Passenger transport | Bus technology | Compressed gas |  | 0%
176 | Variable (c) | Equivalent |  |  |  | Demand | Transport | Passenger transport | Motorcycle technology | Gasoline |  | ETM Change Var |  |  | 5% | 100% | Equal to car electric %
177 | Variable (c) | Equivalent |  |  |  | Demand | Transport | Passenger transport | Motorcycle technology | Electric |  | ETM Change Var |  |  | 0% | 95% | Equal to car petrol %
178 | [5 empty] | Demand | Transport | Passenger transport | Bicycle technology | Bike |  | 75%
179 | [5 empty] | Demand | Transport | Passenger transport | Bicycle technology | E-bike |  | 25%
180 | [5 empty] | Demand | Transport | Passenger transport | Domestic aviation technology | Kerosene |  | 100%
181 | [5 empty] | Demand | Transport | Passenger transport | Domestic aviation technology | Gasoline |  | 0%
182 | [5 empty] | Demand | Transport | Passenger transport | Domestic aviation technology | Bio-ethanol |  | 0%
183 | [5 empty] | Demand | Transport | Passenger transport | Domestic aviation technology | Hydrogen |  | 0%
184 | [5 empty] | Demand | Transport | Passenger transport | Domestic aviation technology | Electric |  | 0%
185 | [5 empty] | Demand | Transport | Freight transport | Freight transport |  |  | 1 | %/year | growth rate
186 | [5 empty] | Demand | Transport | Freight transport | Trucks |  |  | 52.5 | % share
187 | [5 empty] | Demand | Transport | Freight transport | Trains |  |  | 18 | % share
188 | [5 empty] | Demand | Transport | Freight transport | Vans |  |  | 17.5 | % share
189 | [5 empty] | Demand | Transport | Freight transport | Domestic navigation |  |  | 12 | % share
190 |  |  |  |  | 30 | Demand | Transport | Freight transport | Truck technology | Electric |  | ETM Change Var | % share |  | 5% | 100%
191 | [5 empty] | Demand | Transport | Freight transport | Truck technology | Hydrogen |  | 0 | % share
192 |  |  |  |  | 31 | Demand | Transport | Freight transport | Truck technology | Diesel |  | ETM Change Var | % share |  | 0% | 95%
193 | [5 empty] | Demand | Transport | Freight transport | Truck technology | Gasoline |  | 0 | % share
194 | [5 empty] | Demand | Transport | Freight transport | Truck technology | LNG |  | 0 | % share
195 | [5 empty] | Demand | Transport | Freight transport | Truck technology | Compressed gas |  | 0 | % share
196 |  |  |  |  | 32 | Demand | Transport | Freight transport | Van technology | Electric |  | ETM Change Var | % share |  | 5% | 100%
197 | [5 empty] | Demand | Transport | Freight transport | Van technology | Hydrogen |  | 0 | % share
198 |  |  |  |  | 33 | Demand | Transport | Freight transport | Van technology | Diesel |  | ETM Change Var | % share |  | 0% | 95%
199 | [5 empty] | Demand | Transport | Freight transport | Van technology | Gasoline |  | 0% | % share
200 | [5 empty] | Demand | Transport | Freight transport | Van technology | LPG |  | 0% | % share
201 | [5 empty] | Demand | Transport | Freight transport | Van technology | Compressed gas |  | 0% | % share
202 | [5 empty] | Demand | Transport | Freight transport | Train technology | Electric |  | 75% | % share
203 | [5 empty] | Demand | Transport | Freight transport | Train technology | Hydrogen |  | 0% | % share
204 | [5 empty] | Demand | Transport | Freight transport | Train technology | Diesel |  | 25% | % share
205 | [5 empty] | Demand | Transport | Freight transport | Domestic navigation technology | Diesel (single / dual / multi-fuel engine) |  | 51% | % share
206 | [5 empty] | Demand | Transport | Freight transport | Domestic navigation technology | LNG |  | 30% | % share
207 | [5 empty] | Demand | Transport | Freight transport | Domestic navigation technology | Hydrogen |  | 0% | % share
208 | [5 empty] | Demand | Transport | Freight transport | Domestic navigation technology | Electric |  | 1% | % share
209 | [5 empty] | Demand | Transport | Freight transport | Domestic navigation technology | Ammonia |  | 8% | % share
210 | [5 empty] | Demand | Transport | International transport | International transport | International aviation |  | 0% | % of total | global international transport emissions attributed to modelled country
211 | [5 empty] | Demand | Transport | International transport | International transport | International navigation |  | 0% | % of total | global international transport emissions attributed to modelled country
212 | [5 empty] | Demand | Transport | International transport | Mobility growth | International aviation |  | 0% | %/year
213 | [5 empty] | Demand | Transport | International transport | Mobility growth | International navigation |  | 0% | %/year
214 | [5 empty] | Demand | Transport | International transport | International aviation technology | Kerosene (mix) |  | 100% | %
215 | [5 empty] | Demand | Transport | International transport | International aviation technology | Hydrogen |  | 0% | %
216 | [5 empty] | Demand | Transport | International transport | International aviation technology | Electricity |  | 0% | %
217 | [5 empty] | Demand | Transport | International transport | International navigation technology | HFO |  | 100% | % share
218 | [5 empty] | Demand | Transport | International transport | International navigation technology | LNG |  | 0% | % share
219 | [5 empty] | Demand | Transport | International transport | International navigation technology | Hydrogen |  | 0% | % share
220 | [5 empty] | Demand | Transport | International transport | International navigation technology | Ammonia |  | 0% | % share
221 | [5 empty] | Demand | Transport | International transport | International navigation technology | Electricity |  | 0% | % share
222 | [5 empty] | Demand | Industry | Steel | Steel |  |  | 100% | % production | relative to baseline year (2019) |  |  | In the long run UK steel production is flat, thanks to CBAM
223 | [5 empty] | Demand | Industry | Steel | Production route | Blast furnace |  | 0% | % share
224 | [5 empty] | Demand | Industry | Steel | Production route | DRI (network gas) |  | 0% | % share
225 | [5 empty] | Demand | Industry | Steel | Production route | DRI (hydrogen) |  | 0% | % share
226 | [5 empty] | Demand | Industry | Steel | Production route | Cyclone furnace |  | 0% | % share
227 | [5 empty] | Demand | Industry | Steel | Production route | Recycling / HBI |  | 100% | % share |  |  |  | UK retains no virgin steelmaking capacity but switches entirely to electric arc furnaces for recycling
228 | [5 empty] | Demand | Industry | Aluminium | Aluminium |  |  | 100% | % production
229 | [5 empty] | Demand | Industry | Aluminium | Production route | Electrolysis |  | 0% | % production |  |  |  | Older process
230 | [5 empty] | Demand | Industry | Aluminium | Production route | Electrolysis BAT |  | 25% | % production |  |  |  | Some virgin aluminium manufacturing exists in the UK, using the most advanced technology
231 | [5 empty] | Demand | Industry | Aluminium | Production route | Carbothermal reduction |  | 0% | % production |  |  |  | Carbon intensive
232 | [5 empty] | Demand | Industry | Aluminium | Production route | Smelt oven (recycling) |  | 75% | % production |  |  |  | Most of UK aluminium demand is met either by recycling or imports
233 | [5 empty] | Demand | Industry | Other metals | Other metals |  |  | 100% | % production
234 | [5 empty] | Demand | Industry | Other metals | Efficiency improvement (in total) | Electricity |  | 33% | %
235 | [5 empty] | Demand | Industry | Other metals | Efficiency improvement (in total) | Heat |  | 33% | %
236 | [5 empty] | Demand | Industry | Refineries | Size |  |  | 50% | % total | production relative to base year
237 | [5 empty] | Demand | Industry | Refineries | Efficiency improvement (in total) | Electricity |  | 33% | % total | improvement relative to base year
238 | [5 empty] | Demand | Industry | Refineries | Efficiency improvement (in total) | Heat |  | 33% | % total | improvement relative to base year
239 | [5 empty] | Demand | Industry | Refineries | Heat production | Gas-fired heater |  | 33.3% | %
240 | [5 empty] | Demand | Industry | Refineries | Heat production | Oil-fired heater |  | 33.3% | %
241 | [5 empty] | Demand | Industry | Refineries | Heat production | Biomass-fired heater |  | 33.4% | % | Biomass becomes competitive due to carbon tax
242 | [5 empty] | Demand | Industry | Refineries | Heat production | Coal-fired heater |  | 0% | %
243 | [5 empty] | Demand | Industry | Refineries | Heat production | Steam network |  | 0% | %
244 | [5 empty] | Demand | Industry | Refineries | Heat production | H2-fired heater |  | 0% | %
245 | [5 empty] | Demand | Industry | Refineries | Hybrid heating | Power-to-heat boiler for gas and H2 heaters |  | 0 | MW
246 | [5 empty] | Demand | Industry | Fertilisers | Size |  |  | 100% | % | production relative to base year
247 | [5 empty] | Demand | Industry | Fertilisers | Ammonia production route | Local NH3 (steam methane reforming) |  | 33.3% | % | significant reliance on existing methods for pre-2040 built plants, with potential for CCS
248 | [5 empty] | Demand | Industry | Fertilisers | Ammonia production route | Local NH3 (central hydrogen network) |  | 33.33% | % | hydrogen adoption in industry but only in the newest post-2040 plants
249 | [5 empty] | Demand | Industry | Fertilisers | Ammonia production route | Central NH3 import |  | 33.4% | % | significant import reliance
250 | [5 empty] | Demand | Industry | Fertilisers | Efficiency improvement (in total) | Electricity |  | 33% | %
251 | [5 empty] | Demand | Industry | Fertilisers | Efficiency improvement (in total) | Heat |  | 33% | %
252 | [5 empty] | Demand | Industry | Fertilisers | Heat production | Gas-fired heater |  | 50%
253 | [5 empty] | Demand | Industry | Fertilisers | Heat production | Oil-fired heater |  | 0%
254 | [5 empty] | Demand | Industry | Fertilisers | Heat production | Biomass-fired heater |  | 50%
255 | [5 empty] | Demand | Industry | Fertilisers | Heat production | Coal-fired heater |  | 0%
256 | [5 empty] | Demand | Industry | Fertilisers | Heat production | Steam network |  | 0%
257 | [5 empty] | Demand | Industry | Fertilisers | Heat production | H2-fired heater |  | 0%
258 | [5 empty] | Demand | Industry | Fertilisers | Hybrid heating | Power-to-heat boiler for gas and H2 heaters |  | 0 | MW
259 | [5 empty] | Demand | Industry | Chemicals | Size |  |  | 100%
260 | [5 empty] | Demand | Industry | Chemicals | Efficiency improvement (in total) | Electricity |  | 33%
261 | [5 empty] | Demand | Industry | Chemicals | Efficiency improvement (in total) | Heat |  | 33%
262 | [5 empty] | Demand | Industry | Chemicals | Heat production | Gas-fired heater |  | 25% |  | Equal distribution of heat production methods across gas, biomass, mechanical vapour recompression, and heat pumps
263 | [5 empty] | Demand | Industry | Chemicals | Heat production | Oil-fired heater |  | 0%
264 | [5 empty] | Demand | Industry | Chemicals | Heat production | Coal-fired heater |  | 0%
265 | [5 empty] | Demand | Industry | Chemicals | Heat production | Biomass-fired heater |  | 25%
266 | [5 empty] | Demand | Industry | Chemicals | Heat production | H2-fired heater |  | 0%
267 | [5 empty] | Demand | Industry | Chemicals | Heat production | Electric boiler |  | 0%
268 | [5 empty] | Demand | Industry | Chemicals | Heat production | Mechanical vapour recompression |  | 25%
269 | [5 empty] | Demand | Industry | Chemicals | Heat production | Heat pump |  | 25%
270 | [5 empty] | Demand | Industry | Chemicals | Heat production | Steam network |  | 0%
271 | [5 empty] | Demand | Industry | Chemicals | Hybrid heating | Power-to-heat boiler for gas and H2 heaters |  | 0%
272 | [5 empty] | Demand | Industry | Chemicals | Non-energetic use | Biomass |  | 25% |  | Equal distribution apart from coal
273 | [5 empty] | Demand | Industry | Chemicals | Non-energetic use | Hydrogen |  | 25%
274 | [5 empty] | Demand | Industry | Chemicals | Non-energetic use | Network gas |  | 25%
275 | [5 empty] | Demand | Industry | Chemicals | Non-energetic use | Oil |  | 25%
276 | [5 empty] | Demand | Industry | Chemicals | Non-energetic use | Coal |  | 0%
277 | [5 empty] | Demand | Industry | Central ICT | Size |  |  | 200% | % | relative to base year |  |  | significant but realistic data centre demand growth (2.3% CAGR from 2020)
278 | [5 empty] | Demand | Industry | Central ICT | Efficiency improvement (in total) |  |  | 33% | %
279 | [5 empty] | Demand | Industry | Food | Size |  |  | 116.2% | % | production relative to base year |  |  | scales with population growth
280 | [5 empty] | Demand | Industry | Food | Efficiency improvement (in total) | Electricity |  | 33%
281 | [5 empty] | Demand | Industry | Food | Efficiency improvement (in total) | Heat |  | 33%
282 | [5 empty] | Demand | Industry | Food | Heat production | Gas-fired heater |  | 33.3% |  |  |  |  | Equal distribution across gas, biomass, and electricity. Assume some on-site electricity generation to justify high electric boiler share
283 | [5 empty] | Demand | Industry | Food | Heat production | Oil-fired heater |  | 0%
284 | [5 empty] | Demand | Industry | Food | Heat production | Coal-fired heater |  | 0%
285 | [5 empty] | Demand | Industry | Food | Heat production | Biomass-fired heater |  | 33.3%
286 | [5 empty] | Demand | Industry | Food | Heat production | H2-fired heater |  | 0%
287 | [5 empty] | Demand | Industry | Food | Heat production | Electric boiler |  | 33.3%
288 | [5 empty] | Demand | Industry | Food | Heat production | Steam network |  | 0%
289 | [5 empty] | Demand | Industry | Food | Hybrid heating | Power-to-heat boiler for gas and H2 heaters |  | 0%
290 | [5 empty] | Demand | Industry | Paper | Size |  |  | 100% |  | production relative to base year
291 | [5 empty] | Demand | Industry | Paper | Efficiency improvement (in total) | Electricity |  | 33%
292 | [5 empty] | Demand | Industry | Paper | Efficiency improvement (in total) | Heat |  | 33%
293 | [5 empty] | Demand | Industry | Paper | Heat production | Gas-fired heater |  | 33.3% |  |  |  |  | Equal distribution across gas, biomass, and electricity. Assume some on-site electricity generation to justify high electric boiler share
294 | [5 empty] | Demand | Industry | Paper | Heat production | Oil-fired heater |  | 0%
295 | [5 empty] | Demand | Industry | Paper | Heat production | Coal-fired heater |  | 0%
296 | [5 empty] | Demand | Industry | Paper | Heat production | Biomass-fired heater |  | 33.3%
297 | [5 empty] | Demand | Industry | Paper | Heat production | H2-fired heater |  | 0%
298 | [5 empty] | Demand | Industry | Paper | Heat production | Electric boiler |  | 33.3%
299 | [5 empty] | Demand | Industry | Paper | Heat production | Steam network |  | 0%
300 | [5 empty] | Demand | Industry | Paper | Hybrid heating | Power-to-heat boiler for gas and H2 heaters |  | 0%
301 | [5 empty] | Demand | Industry | Other | Size (energetic) |  |  | 100%
302 | [5 empty] | Demand | Industry | Other | Size (non-energetic) |  |  | 100%
303 | [5 empty] | Demand | Industry | Other | Efficiency improvement (in total) | Electricity |  | 33%
304 | [5 empty] | Demand | Industry | Other | Efficiency improvement (in total) | Heat |  | 33%
305 | [5 empty] | Demand | Industry | Other | Energetic use of carriers | Biomass |  | 20% |  |  |  |  | Equal distribution between biomass, electricity, oil, gas and heat. Hydrogen excluded from smaller industries, coal and coke banned
306 | [5 empty] | Demand | Industry | Other | Energetic use of carriers | Electricity |  | 20%
307 | [5 empty] | Demand | Industry | Other | Energetic use of carriers | Oil |  | 20%
308 | [5 empty] | Demand | Industry | Other | Energetic use of carriers | Gas |  | 20%
309 | [5 empty] | Demand | Industry | Other | Energetic use of carriers | Coal |  | 0%
310 | [5 empty] | Demand | Industry | Other | Energetic use of carriers | Cokes |  | 0%
311 | [5 empty] | Demand | Industry | Other | Energetic use of carriers | Heat |  | 20%
312 | [5 empty] | Demand | Industry | Other | Energetic use of carriers | Hydrogen |  | 0%
313 | [5 empty] | Demand | Industry | Other | Non-energetic use of carriers | Biomass |  | 0%
314 | [5 empty] | Demand | Industry | Other | Non-energetic use of carriers | Oil |  | 100% |  |  |  |  | Oil is 100% of UK 2050 ETM default scenario here. Assume same as oil industry continues to run at smaller scale
315 | [5 empty] | Demand | Industry | Other | Non-energetic use of carriers | Gas |  | 0%
316 | [5 empty] | Demand | Industry | Other | Non-energetic use of carriers | Coal |  | 0%
317 | [5 empty] | Demand | Industry | Other | Non-energetic use of carriers | Cokes |  | 0%
318 | [5 empty] | Demand | Industry | Other | Non-energetic use of carriers | Hydrogen |  | 0%
319 | [5 empty] | Demand | Industry | Steam network sources | CHPs | Gas CCGT CHPs |  | 50%
320 | [5 empty] | Demand | Industry | Steam network sources | CHPs | Gas turbine CHP |  | 0%
321 | [5 empty] | Demand | Industry | Steam network sources | CHPs | Gas motor CHP |  | 0%
322 | [5 empty] | Demand | Industry | Steam network sources | CHPs | Pulverized coal CHP |  | 0%
323 | [5 empty] | Demand | Industry | Steam network sources | CHPs | Biomass CHP |  | 50%
324 | [5 empty] | Demand | Industry | Steam network sources | CHPs | Hydrogen turbine CHP |  | 0%
325 | [5 empty] | Demand | Industry | Steam network sources | Heaters | Coal heater |  | 0%
326 | [5 empty] | Demand | Industry | Steam network sources | Heaters | Oil heater |  | 100%
327 | [5 empty] | Demand | Industry | Steam network sources | Heaters | Geothermal heater |  | 0%
328 | [5 empty] | Demand | Industry | Steam network sources | Heaters | Hydrogen heater |  | 0%
329 | [5 empty] | Demand | Agriculture | Development of demand | Electricity |  |  | 0% | %/year | Population needs for agriculture grow, but offset by efficiency gains
330 | [5 empty] | Demand | Agriculture | Development of demand | Heat |  |  | 0% | %/year
331 | [5 empty] | Demand | Agriculture | Heat | Heat production | Gas-fired heater |  | 33.3% |  | Equal distribution between gas, biomass, and water heat pump. Therefore majority (67%) decarbonised
332 | [5 empty] | Demand | Agriculture | Heat | Heat production | Oil-fired heater |  | 0%
333 | [5 empty] | Demand | Agriculture | Heat | Heat production | Biomass-fired heater |  | 33.3%
334 | [5 empty] | Demand | Agriculture | Heat | Heat production | H2-fired heater |  | 0%
335 | [5 empty] | Demand | Agriculture | Heat | Heat production | Water heat pump |  | 33.4%
336 | [5 empty] | Demand | Agriculture | Heat | Heat production | Water heat pump with TS |  | 0%
337 | [5 empty] | Demand | Agriculture | Heat | Heat production | Geothermal |  | 0%
338 | [5 empty] | Demand | Agriculture | Heat | Heat production | HT district heating |  | 0%
339 | [5 empty] | Demand | Agriculture | Heat | Heat production | MT district heating |  | 0%
340 | [5 empty] | Demand | Agriculture | Heat | Heat production | Heat from local CHPs |  | 0%
341 | [5 empty] | Demand | Agriculture | Heat | Hybrid heating | Power-to heat boiler for gas and H2 heaters |  | 0
342 | [5 empty] | Demand | Agriculture | Heat from local CHPs | Dispatchable capacity | Biomass CHP |  | 0
343 | [5 empty] | Demand | Agriculture | Heat from local CHPs | Dispatchable capacity | Gas motor CHP |  | 0
344 | [5 empty] | Demand | Agriculture | Heat from local CHPs | Must-run capacity | Biogas CHP |  | 0
345 | [5 empty] | Demand | Agriculture | Heat from local CHPs | Must-run capacity | Gas motor CHP |  | 0
346 | [5 empty] | Demand | Other | Energy demand other users | Electricity |  |  | 0% | %/year
347 | [5 empty] | Demand | Other | Energy demand other users | Heat |  |  | 0% | %/year
348 | [5 empty] | Demand | Other | Energy demand other users | Non-energetic |  |  | 0% | %/year
349 | [5 empty] | Demand | Export | Export volumes per carrier | Coal and products | Coal |  | 0 | PJ | Value for fixed amount of exports of the energy carrier specified
350 | [5 empty] | Demand | Export | Export volumes per carrier | Coal and products | Lignite |  | 0 | PJ | Value for fixed amount of exports of the energy carrier specified
351 | [5 empty] | Demand | Export | Export volumes per carrier | Coal and products | Cokes |  | 0 | PJ | Value for fixed amount of exports of the energy carrier specified
352 | [5 empty] | Demand | Export | Export volumes per carrier | Oil and products | Crude oil |  | 0 | PJ | Value for fixed amount of exports of the energy carrier specified
353 | [5 empty] | Demand | Export | Export volumes per carrier | Oil and products | Kerosene |  | 0 | PJ | Value for fixed amount of exports of the energy carrier specified
354 | [5 empty] | Demand | Export | Export volumes per carrier | Oil and products | Gasoline |  | 0 | PJ | Value for fixed amount of exports of the energy carrier specified
355 | [5 empty] | Demand | Export | Export volumes per carrier | Oil and products | Diesel |  | 0 | PJ | Value for fixed amount of exports of the energy carrier specified
356 | [5 empty] | Demand | Export | Export volumes per carrier | Oil and products | LPG |  | 0 | PJ | Value for fixed amount of exports of the energy carrier specified
357 | [5 empty] | Demand | Export | Export volumes per carrier | Oil and products | Heavy fuel oil |  | 0 | PJ | Value for fixed amount of exports of the energy carrier specified
358 | [5 empty] | Demand | Export | Export volumes per carrier | Network gas and derivatives | Network gas |  | 0 | PJ | Value for fixed amount of exports of the energy carrier specified
359 | [5 empty] | Demand | Export | Export volumes per carrier | Network gas and derivatives | LNG |  | 0 | PJ | Value for fixed amount of exports of the energy carrier specified
360 | [5 empty] | Demand | Export | Export volumes per carrier | Hydrogen carriers | Hydrogen |  | 0 | PJ | Value for fixed amount of exports of the energy carrier specified
361 | [5 empty] | Demand | Export | Export volumes per carrier | Hydrogen carriers | Liquid hydrogen |  | 0 | PJ | Value for fixed amount of exports of the energy carrier specified
362 | [5 empty] | Demand | Export | Export volumes per carrier | Hydrogen carriers | LOHC |  | 0 | PJ | Value for fixed amount of exports of the energy carrier specified
363 | [5 empty] | Demand | Export | Export volumes per carrier | Hydrogen carriers | Ammonia |  | 0 | PJ | Value for fixed amount of exports of the energy carrier specified
364 | [5 empty] | Supply | Electricity | Coal plants | Pulverized coal |  |  | 0 | MW | Electricity output
365 | [5 empty] | Supply | Electricity | Coal plants | Pulverized coal with co-firing |  |  | 0 | MW | Electricity output
366 | [5 empty] | Supply | Electricity | Coal plants | Coal IGCC |  |  | 0 | MW | Electricity output
367 | [5 empty] | Supply | Electricity | Coal plants | Coal conventional |  |  | 0 | MW | Electricity output
368 | [5 empty] | Supply | Electricity | Coal plants | Pulverized coal CHP |  |  | 0 | MW | Electricity output
369 | [5 empty] | Supply | Electricity | Coal plants | Pulverized coal CHP with coal firing |  |  | 0 | MW | Electricity output
370 |  |  |  |  | 34 | Supply | Electricity | Gas plants | Gas CCGT |  |  | InVar | MW | Electricity output | 0 | 36584 | Current UK figure. https://globalenergymonitor.org/projects/global-oil-gas-plant-tracker/summary-tables/
371 | [5 empty] | Supply | Electricity | Gas plants | Gas turbine |  |  | 0 | MW | Electricity output
372 | [5 empty] | Supply | Electricity | Gas plants | Gas conventional |  |  | 0 | MW | Electricity output |  |  | Older technology
373 | [5 empty] | Supply | Electricity | Gas plants | Gas combustion engine |  |  | 0 | MW | Electricity output
374 | [5 empty] | Supply | Electricity | Gas plants | Gas CCGT CHP |  |  | 0 | MW | Electricity output |  |  | Exclude CHP from analysis
375 | [5 empty] | Supply | Electricity | Gas plants | Gas motor CHP |  |  | 0 | MW | Electricity output
376 | [5 empty] | Supply | Electricity | Oil plants | Oil-fired |  |  | 0 | MW | Electricity output |  |  | Very little oil power generation capacity in Europe
377 | [5 empty] | Supply | Electricity | Oil plants | Diesel generator |  |  | 0 | MW | Electricity output
378 | [5 empty] | Supply | Electricity | Nuclear plants | Large reactors | Nuclear 2nd Gen |  | 0 | MW | Electricity output |  |  | Older technology
379 |  |  |  |  | 35 | Supply | Electricity | Nuclear plants | Large reactors | Nuclear 3rd Gen |  | InVar | MW | Electricity output | 0 | 24000 | Technology of new nuclear plants today
380 | [5 empty] | Supply | Electricity | Nuclear plants | Large reactors | Dispatchable [OFF] / must-run [ON] |  | ON |  | OFF/ON |  |  | Large scale nuclear is usually must run
381 | [5 empty] | Supply | Electricity | Nuclear plants | Small reactors | Nuclear small modular reactors |  | 0 | MW | Electricity output |  |  | Unproven technology
382 | [5 empty] | Supply | Electricity | Coal gas plants | Energy production |  |  | 50% | % | % of excess steelmaking coal gases |  |  | Currently used for energy production, but could be used for chemicals
383 | [5 empty] | Supply | Electricity | Coal gas plants | Chemical feedstock |  |  | 50% | % | % of excess steelmaking coal gases
384 | [5 empty] | Supply | Renewable electricity | Wind turbines | Onshore inland |  |  | 0 | MW
385 | [5 empty] | Supply | Renewable electricity | Wind turbines | Onshore coast |  |  | 0 | MW
386 | [5 empty] | Supply | Renewable electricity | Wind turbines | Offshore |  |  | 0 | MW
387 | [5 empty] | Supply | Renewable electricity | Wind turbines | Offshore with hybrid connection |  |  | 0 | MW
388 |  |  |  |  | 36 | Supply | Renewable electricity | Wind turbines | Onshore inland with battery system |  |  | InVar | MW |  | 79000 | 265980
389 |  |  |  |  | 37 | Supply | Renewable electricity | Solar power | Solar PV households |  |  | InVar | MW |  | 5200 | 11432 | SSEE Oxford 2023 paper estimates 25TWh/yr UK realistic rooftop solar generation potential (8% of total rooftop area)
390 | [5 empty] | Supply | Renewable electricity | Solar power | Solar PV buildings |  |  | 0 | MW
391 | [5 empty] | Supply | Renewable electricity | Solar power | Solar PV plants onshore |  |  | 0 | MW
392 |  |  |  |  | 38 | Supply | Renewable electricity | Solar power | Solar PV plants onshore with battery system |  |  | InVar | MW |  | 12000 | 248300 | 544TWh/yr land solar potential, or 2% of total land area (SSEE Oxford 2023)
393 | [5 empty] | Supply | Renewable electricity | Solar power | Concentrated solar power |  |  | 0 | MW
394 | [5 empty] | Supply | Renewable electricity | Hydroelectric power | River |  |  | 240 | MW |  |  |  | Existing figures
395 | [5 empty] | Supply | Renewable electricity | Hydroelectric power | Mountain |  |  | 1933 | MW |  |  |  | Existing figures
396 | [5 empty] | Supply | Renewable electricity | Biomass plants | Must-run capacity | Biogas CHP |  | 0 | MW
397 | [5 empty] | Supply | Renewable electricity | Biomass plants | Must-run capacity | Biomass CHP |  | 0 | MW
398 |  |  |  |  | 39 | Supply | Renewable electricity | Biomass plants | Must-run capacity | Biomass power plant |  | InVar | MW |  | 0 | 15450
399 | [5 empty] | Supply | Renewable electricity | Biomass plants | Dispatchable capacity | Biomasss CHP |  | 0
400 |  |  |  |  | 40 | Supply | Renewable electricity | Biomass plants | Dispatchable capacity | Biomass power plant |  | InVar |  |  | 0
401 |  |  |  |  | 41 | Supply | Renewable electricity | Waste power | Waste incinerator |  |  | InVar |  |  | 0
402 | [5 empty] | Supply | Renewable electricity | Waste power | Waste CHP |  |  | 0
403 | [5 empty] | Supply | Renewable electricity | Hydrogen plants | Hydrogen turbine |  |  | 0 |  |  |  |  | Unproven technology
404 | [5 empty] | Supply | Renewable electricity | Hydrogen plants | Hydrogen CCGT |  |  | 0
405 | [5 empty] | Supply | Renewable electricity | Geothermal | Geothermal electric |  |  | 0 |  |  |  |  | None large scale in UK
406 | [5 empty] | Supply | District heating | Allocation of heat from CHPs | Pulverized coal CHP | High temperature |  | 100%
407 | [5 empty] | Supply | District heating | Allocation of heat from CHPs | Pulverized coal CHP | Medium temperature |  | 0%
408 | [5 empty] | Supply | District heating | Allocation of heat from CHPs | Pulverized coal CHP with coal firing | High temperature |  | 100%
409 | [5 empty] | Supply | District heating | Allocation of heat from CHPs | Pulverized coal CHP with coal firing | Medium temperature |  | 0%
410 | [5 empty] | Supply | District heating | Allocation of heat from CHPs | Gas CCGT CHP | High temperature |  | 100%
411 | [5 empty] | Supply | District heating | Allocation of heat from CHPs | Gas CCGT CHP | Medium temperature |  | 0%
412 | [5 empty] | Supply | District heating | Allocation of heat from CHPs | Gas motor CHP | High temperature |  | 100%
413 | [5 empty] | Supply | District heating | Allocation of heat from CHPs | Gas motor CHP | Medium temperature |  | 0%
414 | [5 empty] | Supply | District heating | Allocation of heat from CHPs | Biomass CHP (must-run) | High temperature |  | 100%
415 | [5 empty] | Supply | District heating | Allocation of heat from CHPs | Biomass CHP (must-run) | Medium temperature |  | 0%
416 | [5 empty] | Supply | District heating | Allocation of heat from CHPs | Biomass CHP (dispatchable) | High temperature |  | 100%
417 | [5 empty] | Supply | District heating | Allocation of heat from CHPs | Biomass CHP (dispatchable) | Medium temperature |  | 0%
418 | [5 empty] | Supply | District heating | Allocation of heat from CHPs | Biogas CHP | High temperature |  | 100%
419 | [5 empty] | Supply | District heating | Allocation of heat from CHPs | Biogas CHP | Medium temperature |  | 0%
420 | [5 empty] | Supply | District heating | Allocation of heat from CHPs | Waste CHP | High temperature |  | 100%
421 | [5 empty] | Supply | District heating | Allocation of heat from CHPs | Waste CHP | Medium temperature |  | 0%
422 | [5 empty] | Supply | District heating | Allocation of power-to-heat | Power-to-heat boiler | High temperature |  | 100%
423 | [5 empty] | Supply | District heating | Allocation of power-to-heat | Power-to-heat boiler | Medium temperature |  | 0%
424 | [5 empty] | Supply | District heating | Allocation of power-to-heat | Power-to-heat heatpump | High temperature |  | 100%
425 | [5 empty] | Supply | District heating | Allocation of power-to-heat | Power-to-heat heatpump | Medium temperature |  | 0%
426 | [5 empty] | Supply | District heating | HT district heating | Sources | Must-run / volatile heat sources | Solar thermal | 0 | MW
427 | [5 empty] | Supply | District heating | HT district heating | Sources | Must-run / volatile heat sources | Geothermal (deep) | 0 | MW
428 | [5 empty] | Supply | District heating | HT district heating | Sources | Must-run / volatile heat sources | Residual heat | 0 | PJ
429 | [5 empty] | Supply | District heating | HT district heating | Sources | Must-run / volatile heat sources | Imported heat | 0 | PJ
430 | [5 empty] | Supply | District heating | HT district heating | Sources | Dispatchable heat sources | Electric boiler | 0 | MW
431 | [5 empty] | Supply | District heating | HT district heating | Sources | Dispatchable heat sources | Collective heat pump | 0 | MW
432 | [5 empty] | Supply | District heating | HT district heating | Sources | Dispatchable heat sources | Hydrogen heater | 0 | MW
433 | [5 empty] | Supply | District heating | HT district heating | Sources | Dispatchable heat sources | Biomass heater | 0 | MW
434 | [5 empty] | Supply | District heating | HT district heating | Sources | Dispatchable heat sources | Waste heater | 0 | MW
435 | [5 empty] | Supply | District heating | HT district heating | Sources | Dispatchable heat sources | Oil heater | 0 | MW
436 | [5 empty] | Supply | District heating | HT district heating | Sources | Dispatchable heat sources | Gas heater (network gas) | 0 | MW
437 | [5 empty] | Supply | District heating | HT district heating | Sources | Dispatchable heat sources | Coal heater | 0 | MW
438 | [5 empty] | Supply | District heating | HT district heating | (Seasonal) storage of heat | OFF / ON |  | OFF | OFF / ON
439 | [5 empty] | Supply | District heating | HT district heating | (Seasonal) storage of heat | Storage losses | Yearly losses | 30% |  |  |  |  | Start value
440 | [5 empty] | Supply | District heating | HT district heating | (Seasonal) storage of heat | Storage output capacity | Output capacity (as % of average hourly load) | 300% |  |  |  |  | Default setting
441 | [5 empty] | Supply | District heating | HT district heating | Transport and distribution losses | Transport and distribution losses |  | 0%
442 | [5 empty] | Supply | District heating | HT district heating | Merit order of dispatchable heat sources |  |  | Heat from storage
443 | [5 empty] | Supply | District heating | HT district heating | Merit order of dispatchable heat sources |  |  | Collective heat pump
444 | [5 empty] | Supply | District heating | HT district heating | Merit order of dispatchable heat sources |  |  | Biomass burner
445 | [5 empty] | Supply | District heating | HT district heating | Merit order of dispatchable heat sources |  |  | Waste burner
446 | [5 empty] | Supply | District heating | HT district heating | Merit order of dispatchable heat sources |  |  | Hydrogen burner
447 | [5 empty] | Supply | District heating | HT district heating | Merit order of dispatchable heat sources |  |  | Electric boiler
448 | [5 empty] | Supply | District heating | HT district heating | Merit order of dispatchable heat sources |  |  | Gas burner (network gas)
449 | [5 empty] | Supply | District heating | HT district heating | Merit order of dispatchable heat sources |  |  | Oil burner
450 | [5 empty] | Supply | District heating | HT district heating | Merit order of dispatchable heat sources |  |  | Coal burner
451 | [5 empty] | Supply | District heating | MT district heating | Must-run / volatile heat sources | Solar thermal |  | 0
452 | [5 empty] | Supply | District heating | MT district heating | Must-run / volatile heat sources | Geothermal (deep) |  | 0
453 | [5 empty] | Supply | District heating | MT district heating | Must-run / volatile heat sources | Geothermal (shallow) + heatpump |  | 0
454 | [5 empty] | Supply | District heating | MT district heating | Must-run / volatile heat sources | Residual heat |  | 0
455 | [5 empty] | Supply | District heating | MT district heating | Must-run / volatile heat sources | Imported heat |  | 0
456 | [5 empty] | Supply | District heating | MT district heating | Dispatchable heat sources | Collective heat pump |  | 0
457 | [5 empty] | Supply | District heating | MT district heating | Dispatchable heat sources | Electric boiler |  | 0
458 | [5 empty] | Supply | District heating | MT district heating | Dispatchable heat sources | Hydrogen boiler |  | 0
459 | [5 empty] | Supply | District heating | MT district heating | Dispatchable heat sources | Biomass heater |  | 0
460 | [5 empty] | Supply | District heating | MT district heating | Dispatchable heat sources | Waste heater |  | 0
461 | [5 empty] | Supply | District heating | MT district heating | Dispatchable heat sources | Oil heater |  | 0
462 | [5 empty] | Supply | District heating | MT district heating | Dispatchable heat sources | Gas heater (network gas) |  | 0
463 | [5 empty] | Supply | District heating | MT district heating | Dispatchable heat sources | Coal heater |  | 0
464 | [5 empty] | Supply | District heating | MT district heating | Dispatchable heat sources | Aquathermal heat pump with TS (surface water) |  | 0
465 | [5 empty] | Supply | District heating | MT district heating | Dispatchable heat sources | Aquathermal heat pump with TS (waste water) |  | 0
466 | [5 empty] | Supply | District heating | MT district heating | Dispatchable heat sources | Aquathermal heat pump with TS (drink water) |  | 0
467 | [5 empty] | Supply | District heating | MT district heating | (Seasonal) storage of heat | OFF / ON |  | OFF | OFF / ON
468 | [5 empty] | Supply | District heating | MT district heating | (Seasonal) storage of heat | Storage losses | Yearly losses | 30% |  |  |  |  | Start value
469 | [5 empty] | Supply | District heating | MT district heating | (Seasonal) storage of heat | Storage output capacity | Output capacity (as % of average hourly load) | 300% |  |  |  |  | Default setting
470 | [5 empty] | Supply | District heating | MT district heating | Transport and distribution losses | Transport and distribution losses |  | 0%
471 | [5 empty] | Supply | District heating | MT district heating | Merit order of dispatchable heat sources |  |  | Heat from storage
472 | [5 empty] | Supply | District heating | MT district heating | Merit order of dispatchable heat sources |  |  | Collective heat pump
473 | [5 empty] | Supply | District heating | MT district heating | Merit order of dispatchable heat sources |  |  | Biomass burner
474 | [5 empty] | Supply | District heating | MT district heating | Merit order of dispatchable heat sources |  |  | Waste burner
475 | [5 empty] | Supply | District heating | MT district heating | Merit order of dispatchable heat sources |  |  | Hydrogen burner
476 | [5 empty] | Supply | District heating | MT district heating | Merit order of dispatchable heat sources |  |  | Electric boiler
477 | [5 empty] | Supply | District heating | MT district heating | Merit order of dispatchable heat sources |  |  | Gas burner (network gas)
478 | [5 empty] | Supply | District heating | MT district heating | Merit order of dispatchable heat sources |  |  | Oil burner
479 | [5 empty] | Supply | District heating | MT district heating | Merit order of dispatchable heat sources |  |  | Coal burner
480 | [5 empty] | Supply | District heating | LT district heating | Must-run / volatile heat sources | Solar thermal |  | 0
481 | [5 empty] | Supply | District heating | LT district heating | Must-run / volatile heat sources | Geothermal (shallow) |  | 0
482 | [5 empty] | Supply | District heating | LT district heating | Must-run / volatile heat sources | Residual heat |  | 0
483 | [5 empty] | Supply | District heating | LT district heating | Must-run / volatile heat sources | Imported heat |  | 0
484 | [5 empty] | Supply | District heating | LT district heating | Dispatchable heat sources | Collective heat pump |  | 0
485 | [5 empty] | Supply | District heating | LT district heating | Dispatchable heat sources | Electric boiler |  | 0
486 | [5 empty] | Supply | District heating | LT district heating | Dispatchable heat sources | Hydrogen heater |  | 0
487 | [5 empty] | Supply | District heating | LT district heating | Dispatchable heat sources | Aquathermal heat pump with TS (surface water) |  | 0
488 | [5 empty] | Supply | District heating | LT district heating | Dispatchable heat sources | Aquathermal heat pump with TS (waste water) |  | 0
489 | [5 empty] | Supply | District heating | LT district heating | Dispatchable heat sources | Aquathermal heat pump with TS (drink water) |  | 0
490 | [5 empty] | Supply | District heating | LT district heating | (Seasonal) storage of heat | OFF / ON |  | OFF | OFF / ON
491 | [5 empty] | Supply | District heating | LT district heating | (Seasonal) storage of heat | Storage losses | Yearly losses | 30% |  |  |  |  | Start value
492 | [5 empty] | Supply | District heating | LT district heating | (Seasonal) storage of heat | Storage output capacity | Output capacity (as % of average hourly load) | 300% |  |  |  |  | Default setting
493 | [5 empty] | Supply | District heating | LT district heating | Transport and distribution losses | Transport and distribution losses |  | 0%
494 | [5 empty] | Supply | District heating | LT district heating | Merit order of dispatchable heat sources |  |  | Heat from storage
495 | [5 empty] | Supply | District heating | LT district heating | Merit order of dispatchable heat sources |  |  | Collective heat pump
496 | [5 empty] | Supply | District heating | LT district heating | Merit order of dispatchable heat sources |  |  | Biomass burner
497 | [5 empty] | Supply | District heating | LT district heating | Merit order of dispatchable heat sources |  |  | Waste burner
498 | [5 empty] | Supply | District heating | LT district heating | Merit order of dispatchable heat sources |  |  | Hydrogen burner
499 | [5 empty] | Supply | District heating | LT district heating | Merit order of dispatchable heat sources |  |  | Electric boiler
500 | [5 empty] | Supply | District heating | LT district heating | Merit order of dispatchable heat sources |  |  | Gas burner (network gas)
501 | [5 empty] | Supply | District heating | LT district heating | Merit order of dispatchable heat sources |  |  | Oil burner
502 | [5 empty] | Supply | District heating | LT district heating | Merit order of dispatchable heat sources |  |  | Coal burner
503 | [5 empty] | Supply | Hydrogen | Hydrogen production | Must-run / volatile hydrogen production | Offshore wind turbine for H2 |  | 0 | MW |  |  |  | Major engineering challenge
504 | [5 empty] | Supply | Hydrogen | Hydrogen production | Must-run / volatile hydrogen production | Solar PV plant for H2 |  | 1000 | MW |  |  |  | Total 5GW H2 production in 2050 including power to H2 in flexibility section). Equals Johnson govt 2030 target. Implies commercial scale H2 production in 2050 to cover industrial (mostly chemical) demand, but not a major production rollout, and no demand for transport or heat
505 | [5 empty] | Supply | Hydrogen | Hydrogen production | Must-run / volatile hydrogen production | Biomass gasification |  | 500 | MW |  |  |  | Mature H2 production route
506 | [5 empty] | Supply | Hydrogen | Hydrogen production | Must-run / volatile hydrogen production | Steam methane reforming |  | 2000 | MW |  |  |  | Mature H2 production route, accounting for vast majority of current hydrogen productin in Europe. Relies on gas. Could use CCS
507 | [5 empty] | Supply | Hydrogen | Hydrogen production | Must-run / volatile hydrogen production | Autothermal reforming |  | 500 | MW |  |  |  | Mature H2 production route. Works well with CCS
508 | [5 empty] | Supply | Hydrogen | Hydrogen production | Must-run / volatile hydrogen production | Ammonia reforming |  | 0 | MW
509 | [5 empty] | Supply | Hydrogen | Hydrogen production | Must-run / volatile hydrogen production | LH2 regasification |  | 0 | MW
510 | [5 empty] | Supply | Hydrogen | Hydrogen production | Must-run / volatile hydrogen production | LOHC reforming |  | 0 | MW
511 | [5 empty] | Supply | Hydrogen | Hydrogen production | Must-run / volatile hydrogen production | H2 import |  | 0 | MW
512 | [5 empty] | Supply | Hydrogen | Hydrogen production | Dispatchable hydrogen production | Steam methane reforming |  | 0 | MW |  |  |  | No dispatchable as storage available
513 | [5 empty] | Supply | Hydrogen | Hydrogen production | Dispatchable hydrogen production | Autothermal reforming |  | 0 | MW
514 | [5 empty] | Supply | Hydrogen | Hydrogen production | Dispatchable hydrogen production | Ammonia reforming |  | 0 | MW
515 | [5 empty] | Supply | Hydrogen | Hydrogen production | Hydrogen transport | Transport via pipelines only |  | 0%
516 | [5 empty] | Supply | Hydrogen | Hydrogen production | Hydrogen transport | Transport via pipelines and trucks |  | 100%
517 | [5 empty] | Supply | Hydrogen | Hydrogen production | Hydrogen storage | Salt caverns | Storage volume | 30 | TWh |  |  |  | UK Oil & Gas storage facility 1 gets built
518 | [5 empty] | Supply | Hydrogen | Hydrogen production | Hydrogen storage | Salt caverns | Relative storage capacity | 250 | hrs |  |  |  | UK 2050 ETM default
519 | [5 empty] | Supply | Hydrogen | Hydrogen production | Hydrogen storage | Depleted gas fields | Storage volume | 0
520 | [5 empty] | Supply | Hydrogen | Hydrogen production | Hydrogen storage | Depleted gas fields | Relative storage capacity | 0
521 | [5 empty] | Supply | Hydrogen | Hydrogen production | Merit order of dispatchable hydrogen production |  |  | Salt cavern hydrogen storage |  | Merit order
522 | [5 empty] | Supply | Hydrogen | Hydrogen production | Merit order of dispatchable hydrogen production |  |  | Depleted gas field hydrogen storage
523 | [5 empty] | Supply | Hydrogen | Hydrogen production | Merit order of dispatchable hydrogen production |  |  | Ammonia reforming (dispatchable)
524 | [5 empty] | Supply | Hydrogen | Hydrogen production | Merit order of dispatchable hydrogen production |  |  | Autothermal reforming (dispatchable)
525 | [5 empty] | Supply | Hydrogen | Hydrogen production | Merit order of dispatchable hydrogen production |  |  | Steam methane reforming (dispatchable)
526 | [5 empty] | Supply | Hydrogen | Hydrogen production | Merit order of dispatchable hydrogen demand |  |  | Salt cavern hydrogen storage |  | Merit order
527 | [5 empty] | Supply | Hydrogen | Hydrogen production | Merit order of dispatchable hydrogen demand |  |  | Depleted gas field hydrogen storage
528 | [5 empty] | Supply | Hydrogen | Hydrogen production | Ammonia production | Ammonia import |  | 0 | MW | input capacity
529 | [5 empty] | Supply | Transport fuels | Road transport | Composition diesel | Diesel |  | 90% | % | Biofuel mixes
530 | [5 empty] | Supply | Transport fuels | Road transport | Composition diesel | Biodiesel |  | 10% | % |  |  |  | B7 (7% bio) diesel default in 2025
531 | [5 empty] | Supply | Transport fuels | Road transport | Composition gasoline | Gasoline |  | 85% | %
532 | [5 empty] | Supply | Transport fuels | Road transport | Composition gasoline | Bio-ethanol |  | 15% | % |  |  |  | E10 (10% bio) petrol standard in UK in 2025
533 | [5 empty] | Supply | Transport fuels | Road transport | Composition LNG | LNG |  | 95% | %
534 | [5 empty] | Supply | Transport fuels | Road transport | Composition LNG | Bio-LNG |  | 5% | % |  |  |  | 0% bio LNG standard in 2025
535 | [5 empty] | Supply | Transport fuels | Rail transport | Diesel |  |  | 90%
536 | [5 empty] | Supply | Transport fuels | Rail transport | Biodiesel |  |  | 10%
537 | [5 empty] | Supply | Transport fuels | Domestic navigation | Fuel mix diesel (single / dual / muti-fuel ships) | Diesel |  | 9%
538 | [5 empty] | Supply | Transport fuels | Domestic navigation | Fuel mix diesel (single / dual / muti-fuel ships) | Biodiesel |  | 1% |  |  |  |  | Mirrors ratio of diesel to biodiesel on roads
539 | [5 empty] | Supply | Transport fuels | Domestic navigation | Fuel mix diesel (single / dual / muti-fuel ships) | LNG |  | 42% |  |  |  |  | Current ship order book tonnage. LPG (2%) counted as LNG
540 | [5 empty] | Supply | Transport fuels | Domestic navigation | Fuel mix diesel (single / dual / muti-fuel ships) | Bio-LNG |  | 0%
541 | [5 empty] | Supply | Transport fuels | Domestic navigation | Fuel mix diesel (single / dual / muti-fuel ships) | Bio-ethanol |  | 8%
542 | [5 empty] | Supply | Transport fuels | Domestic navigation | Fuel mix diesel (single / dual / muti-fuel ships) | Heavy fuel oil |  | 40%
543 | [5 empty] | Supply | Transport fuels | Domestic navigation | Fuel mix LNG ships | LNG |  | 95%
544 | [5 empty] | Supply | Transport fuels | Domestic navigation | Fuel mix LNG ships | Bio-LNG |  | 5%
545 | [5 empty] | Supply | Transport fuels | International aviation | Kerosene |  |  | 80% |  |  |  |  | UK matches ReFuelEU's 2035 20% SAF target by 2050
546 | [5 empty] | Supply | Transport fuels | International aviation | Bio-kerosene |  |  | 20%
547 | [5 empty] | Supply | Transport fuels | Biomass | Potential of biomass | Wet biomass |  | 242.6 | PJ | National potential available biomass. UK 2050 ETM default
548 | [5 empty] | Supply | Transport fuels | Biomass | Potential of biomass | Dry biomass |  | 13.1 | PJ
549 | [5 empty] | Supply | Transport fuels | Biomass | Potential of biomass | Oil-containing biomass |  | 249.2 | PJ
550 | [5 empty] | Supply | Transport fuels | Biomass | Potential of biomass | Biogenic waste |  | 143.6 | PJ
551 | [5 empty] | Supply | Transport fuels | Biomass | Gas mix in gas network | Composition of gases in gas network | Natural gas | 100% |  | Green gas only used for electricity generation, at utility scale plants
552 | [5 empty] | Supply | Transport fuels | Biomass | Gas mix in gas network | Composition of gases in gas network | Green gas | 0
553 | [5 empty] | Supply | Transport fuels | Biomass | Gas mix in gas network | Composition of gases in gas network | Propane | 0
554 | [5 empty] | Supply | Transport fuels | Biomass | Gas mix in gas network | Composition of natural gas | Natural gas | 70%
555 | [5 empty] | Supply | Transport fuels | Biomass | Gas mix in gas network | Composition of natural gas | Regasified LNG | 30% |  | 2024 figures
556 | [5 empty] | Supply | Transport fuels | Biomass | Green gas production | Anaerobic digestion |  | 33.3%
557 | [5 empty] | Supply | Transport fuels | Biomass | Green gas production | Dry biomass gasification |  | 33.4%
558 | [5 empty] | Supply | Transport fuels | Biomass | Green gas production | Wet biomass gasification (SCW) |  | 33.3%
559 | [5 empty] | Supply | Transport fuels | Biomass | Wood pellets in steel production | Wood pellets in cyclone furnace |  | 0%
560 | [5 empty] | Supply | Transport fuels | Biomass | Biocoal and bio-oil in energy plants | Coal plant | Coal | 100%
561 | [5 empty] | Supply | Transport fuels | Biomass | Biocoal and bio-oil in energy plants | Coal plant | Biocoal | 0%
562 | [5 empty] | Supply | Transport fuels | Biomass | Biocoal and bio-oil in energy plants | Gas-fired CHPs from industry | Gas from gas network | 100%
563 | [5 empty] | Supply | Transport fuels | Biomass | Biocoal and bio-oil in energy plants | Gas-fired CHPs from industry | Bio-oil | 0%
564 | [5 empty] | Supply | Transport fuels | Biomass | Biocoal and bio-oil in energy plants | Gas-fired CHPs from industry | Oil | 0%
565 | [5 empty] | Supply | Transport fuels | Biomass | CO2 emissions of biomass | Present | Gas | 0
566 | [5 empty] | Supply | Transport fuels | Biomass | CO2 emissions of biomass | Present | Liquid | 0
567 | [5 empty] | Supply | Transport fuels | Biomass | CO2 emissions of biomass | Present | Solid | 0
568 | [5 empty] | Supply | Transport fuels | Biomass | CO2 emissions of biomass | Future | Gas | 0
569 | [5 empty] | Supply | Transport fuels | Biomass | CO2 emissions of biomass | Future | Liquid | 0
570 | [5 empty] | Supply | Transport fuels | Biomass | CO2 emissions of biomass | Future | Solid | 0
571 | [5 empty] | Supply | Transport fuels | Biomass | Oil mix in demand sectors | Oil mix households | Diesel | 90% |  | Matches road transport split
572 | [5 empty] | Supply | Transport fuels | Biomass | Oil mix in demand sectors | Oil mix households | Biodiesel | 10%
573 | [5 empty] | Supply | Transport fuels | Biomass | Oil mix in demand sectors | Oil mix households | Kerosene | 0%
574 | [5 empty] | Supply | Transport fuels | Biomass | Oil mix in demand sectors | Oil mix households | Bio kerosene | 0
575 | [5 empty] | Supply | Transport fuels | Biomass | Oil mix in demand sectors | Oil mix households | LPG | 0
576 | [5 empty] | Supply | Transport fuels | Biomass | Oil mix in demand sectors | Oil mix households | Other oil | 0
577 | [5 empty] | Supply | Transport fuels | Biomass | Oil mix in demand sectors | Oil mix households | Other bio oil | 0
578 | [5 empty] | Supply | Transport fuels | Biomass | Oil mix in demand sectors | Oil mix buildings | Diesel | 90% |  | Matches road transport split
579 | [5 empty] | Supply | Transport fuels | Biomass | Oil mix in demand sectors | Oil mix buildings | Biodiesel | 10%
580 | [5 empty] | Supply | Transport fuels | Biomass | Oil mix in demand sectors | Oil mix buildings | Kerosene | 0%
581 | [5 empty] | Supply | Transport fuels | Biomass | Oil mix in demand sectors | Oil mix buildings | Bio kerosene | 0
582 | [5 empty] | Supply | Transport fuels | Biomass | Oil mix in demand sectors | Oil mix buildings | LPG | 0
583 | [5 empty] | Supply | Transport fuels | Biomass | Oil mix in demand sectors | Oil mix buildings | Other oil | 0
584 | [5 empty] | Supply | Transport fuels | Biomass | Oil mix in demand sectors | Oil mix buildings | Other bio oil | 0
585 | [5 empty] | Supply | Transport fuels | Biomass | Oil mix in demand sectors | Energetic oil mix industry | Diesel | 63%
586 | [5 empty] | Supply | Transport fuels | Biomass | Oil mix in demand sectors | Energetic oil mix industry | Biodiesel | 7% |  | Matches road transport solit
587 | [5 empty] | Supply | Transport fuels | Biomass | Oil mix in demand sectors | Energetic oil mix industry | Kerosene | 0% |  | UK doesn’t currently produce kerosene
588 | [5 empty] | Supply | Transport fuels | Biomass | Oil mix in demand sectors | Energetic oil mix industry | Bio kerosene | 0%
589 | [5 empty] | Supply | Transport fuels | Biomass | Oil mix in demand sectors | Energetic oil mix industry | LPG | 0%
590 | [5 empty] | Supply | Transport fuels | Biomass | Oil mix in demand sectors | Energetic oil mix industry | Other oil | 30% |  | Crude for industry
591 | [5 empty] | Supply | Transport fuels | Biomass | Oil mix in demand sectors | Energetic oil mix industry | Other bio oil | 0%
592 | [5 empty] | Supply | Transport fuels | Biomass | Oil mix in demand sectors | Energetic oil mix agriculture | Diesel | 63%
593 | [5 empty] | Supply | Transport fuels | Biomass | Oil mix in demand sectors | Energetic oil mix agriculture | Biodiesel | 7% |  | Matches road transport solit
594 | [5 empty] | Supply | Transport fuels | Biomass | Oil mix in demand sectors | Energetic oil mix agriculture | Kerosene | 0% |  | UK doesn’t currently produce kerosene
595 | [5 empty] | Supply | Transport fuels | Biomass | Oil mix in demand sectors | Energetic oil mix agriculture | Bio kerosene | 0%
596 | [5 empty] | Supply | Transport fuels | Biomass | Oil mix in demand sectors | Energetic oil mix agriculture | LPG | 0%
597 | [5 empty] | Supply | Transport fuels | Biomass | Oil mix in demand sectors | Energetic oil mix agriculture | Other oil | 30% |  | Crude for industry
598 | [5 empty] | Supply | Transport fuels | Biomass | Oil mix in demand sectors | Energetic oil mix agriculture | Other bio oil | 0%
599 | [5 empty] | Supply | Transport fuels | Fuel production | Coal |  |  | 0 | PJ
600 | [5 empty] | Supply | Transport fuels | Fuel production | Oil |  |  | 563.25 | PJ |  |  |  | Quarter of 2020 levels
601 | [5 empty] | Supply | Transport fuels | Fuel production | Natural gas |  |  | 355.5 | PJ |  |  |  | Quarter of 2020 levels
602 | [5 empty] | Supply | Transport fuels | Fuel production | Uranium oxide |  |  | 0 | PJ
603 |  |  |  |  | 42 | Flexibility | Electricity storage | Batteries in households | Technical specifications | Market penetration |  | InVar |  |  | 0% | 90%
604 |  |  |  |  | 43 | Flexibility | Electricity storage | Batteries in households | Technical specifications | Relative storage volume |  | InVar | hours |  | 2 | 30 | Maximum value. Appears to be feasible.
605 | [5 empty] | Flexibility | Electricity storage | Batteries in households | Price-sensitive behaviour | Willingness to pay |  | N/A
606 | [5 empty] | Flexibility | Electricity storage | Batteries in households | Price-sensitive behaviour | Willingness to accept |  | N/A
607 | [5 empty] | Flexibility | Electricity storage | Batteries in households | Forecasting algorithm |  |  | Local forecasting algorithm
608 | [5 empty] | Flexibility | Electricity storage | Batteries in electric vehicles | Technical specifications cars | Deployable capacity |  | 21%
609 | [5 empty] | Flexibility | Electricity storage | Batteries in electric vehicles | Technical specifications cars | Relative storage volume |  | 3 | hours
610 | [5 empty] | Flexibility | Electricity storage | Batteries in electric vehicles | Technical specifications buses | Deployable capacity |  | 21%
611 | [5 empty] | Flexibility | Electricity storage | Batteries in electric vehicles | Technical specifications buses | Relative storage volume |  | 4 | hours
612 | [5 empty] | Flexibility | Electricity storage | Batteries in electric vehicles | Technical specifications trucks | Deployable capacity |  | 21%
613 | [5 empty] | Flexibility | Electricity storage | Batteries in electric vehicles | Technical specifications trucks | Relative storage volume |  | 4 | hours
614 | [5 empty] | Flexibility | Electricity storage | Batteries in electric vehicles | Technical specifications vans | Deployable capacity |  | 21%
615 | [5 empty] | Flexibility | Electricity storage | Batteries in electric vehicles | Technical specifications vans | Relative storage volume |  | 3 | hours
616 | [5 empty] | Flexibility | Electricity storage | Batteries in electric vehicles | Price-sensitive behaviour | Willingness to pay |  | N/A
617 | [5 empty] | Flexibility | Electricity storage | Batteries in electric vehicles | Price-sensitive behaviour | Willingness to accept |  | N/A
618 | [5 empty] | Flexibility | Electricity storage | Batteries in electric vehicles | Forecasting algorithm |  |  | ON | OFF / ON
619 |  |  |  |  | 44 | Flexibility | Large-scale batteries | Technical specifications | Installed capacity |  |  | InVar | MW |  | 0 | 127404 | Entire pipeline of BESS projects as of Dec 2024 is realised
620 | [5 empty] | Flexibility | Large-scale batteries | Technical specifications | Relative storage volume |  |  | 4 | hours |  |  |  | This input effectively makes large scale batteries represent current li-ion. Flow battery input has relative storage volume InVar
621 | [5 empty] | Flexibility | Large-scale batteries | Price-sensitive behaviour | Willingness to pay |  |  | N/A
622 | [5 empty] | Flexibility | Large-scale batteries | Price-sensitive behaviour | Willingness to accept |  |  | N/A
623 | [5 empty] | Flexibility | Large-scale batteries | Forecasting algorithm |  |  |  | ON | OFF / ON
624 | [5 empty] | Flexibility | Reservoirs | Technical specifications | Installed capacity |  |  | 9.7 | GW
625 | [5 empty] | Flexibility | Reservoirs | Technical specifications | Relative storage volume |  |  | 19.6 | hours
626 | [5 empty] | Flexibility | Reservoirs | Price-sensitive behaviour | Willingness to pay |  |  | N/A
627 | [5 empty] | Flexibility | Reservoirs | Price-sensitive behaviour | Willingness to accept |  |  | N/A
628 | [5 empty] | Flexibility | Reservoirs | Forecasting algorithm |  |  |  | ON | OFF / ON
629 | [5 empty] | Flexibility | Underground pumped hydro storage | Technical specifications | Installed capacity |  |  | 0
630 | [5 empty] | Flexibility | Underground pumped hydro storage | Technical specifications | Relative storage volume |  |  | 19.6 | hours
631 | [5 empty] | Flexibility | Underground pumped hydro storage | Price-sensitive behaviour | Willingness to pay |  |  | N/A
632 | [5 empty] | Flexibility | Underground pumped hydro storage | Price-sensitive behaviour | Willingness to accept |  |  | N/A
633 | [5 empty] | Flexibility | Underground pumped hydro storage | Forecasting algorithm |  |  |  | ON | OFF / ON
634 |  |  |  |  | 45 | Flexibility | Flow batteries | Technical specifications | Installed capacity |  |  | InVar |  |  | 0 | 127404 | See large scale batteries. Max value shared.
635 |  |  |  |  | 46 | Flexibility | Flow batteries | Technical specifications | Relative storage volume |  |  | InVar | hours |  | 48 |  | Double House of Lords maximum value (likely an economic rather than technical max)
636 | [5 empty] | Flexibility | Flow batteries | Price-sensitive behaviour | Willingness to pay |  |  | N/A
637 | [5 empty] | Flexibility | Flow batteries | Price-sensitive behaviour | Willingness to accept |  |  | N/A
638 | [5 empty] | Flexibility | Flow batteries | Forecasting algorithm |  |  |  | ON | OFF / ON
639 |  |  |  |  | 47 | Flexibility | Wind turbines with storage systems | Onshore inland wind turbines | Relative grid connection capacity |  |  | InVar |  |  | 0 | 90%
640 |  |  |  |  | 48 | Flexibility | Wind turbines with storage systems | Onshore inland wind turbines | Relative battery capacity |  |  | InVar |  |  | 0% | 500% | Test the full range
641 |  |  |  |  | 49 | Flexibility | Wind turbines with storage systems | Onshore inland wind turbines | Relative storage volume |  |  | InVar | hours |  | 1.6 | 30
642 |  |  |  |  | 50 | Flexibility | Solar plants with storage systems | Solar PV plants | Relative grid connection capacity |  |  | InVar |  |  | 0 | 90%
643 |  |  |  |  | 51 | Flexibility | Solar plants with storage systems | Solar PV plants | Relative battery capacity |  |  | InVar |  |  | 0% | 500% | Test the full range
644 |  |  |  |  | 52 | Flexibility | Solar plants with storage systems | Solar PV plants | Relative storage volume |  |  | InVar |  |  | 1.6 | 30
645 | [5 empty] | Flexibility | Merit order | Solar PV plants |  |  |  | Batteries in electric cars
646 | [5 empty] | Flexibility | Merit order | Solar PV plants |  |  |  | Batteries in electric vans
647 | [5 empty] | Flexibility | Merit order | Solar PV plants |  |  |  | Batteries in electric buses
648 | [5 empty] | Flexibility | Merit order | Solar PV plants |  |  |  | Batteries in electric trucks
649 | [5 empty] | Flexibility | Merit order | Solar PV plants |  |  |  | Batteries in households
650 | [5 empty] | Flexibility | Merit order | Solar PV plants |  |  |  | Large-scale batteries
651 | [5 empty] | Flexibility | Merit order | Solar PV plants |  |  |  | Flow batteries
652 | [5 empty] | Flexibility | Merit order | Solar PV plants |  |  |  | Underground pumped hydro storage
653 | [5 empty] | Flexibility | Merit order | Solar PV plants |  |  |  | Reservoirs
654 | [5 empty] | Flexibility | Electricity conversion | Conversion to hydrogen | Capacity | Power-to-gas |  | 1000 |  | Makes up part of 5GW H2 production capacity (see Flexibility > Hydrogen for the rest)
655 | [5 empty] | Flexibility | Electricity conversion | Conversion to hydrogen | Willingness to pay | Power-to-gas |  | 30 | EUR/MWh | UK 2020 ETM default
656 | [5 empty] | Flexibility | Electricity conversion | Conversion to heat for district heating | Capacity | Power-to-heat boiler |  | 0 | MW | UK 2020 ETM default. No district heating so irrelevant
657 | [5 empty] | Flexibility | Electricity conversion | Conversion to heat for district heating | Capacity | Power-to-heat heat pump |  | 0 | MW
658 | [5 empty] | Flexibility | Electricity conversion | Conversion to heat for district heating | Willingness to pay | Power-to-heat boiler |  | 19 | EUR/MWh
659 | [5 empty] | Flexibility | Electricity conversion | Conversion to heat for district heating | Willingness to pay | Power-to-heat heat pump |  | 20 | EUR/MWh
660 | [5 empty] | Flexibility | Electricity conversion | Conversion to heat for industry | Willingness to pay | Power-to-heat for refineries |  | 22 | EUR/MWh | UK 2020 ETM default
661 | [5 empty] | Flexibility | Electricity conversion | Conversion to heat for industry | Willingness to pay | Power-to-heat for fertiliser industry |  | 22 | EUR/MWh
662 | [5 empty] | Flexibility | Electricity conversion | Conversion to heat for industry | Willingness to pay | Power-to-heat boiler for chemical industry |  | 22 | EUR/MWh
663 | [5 empty] | Flexibility | Electricity conversion | Conversion to heat for industry | Willingness to pay | Power-to-heat boiler for food industry |  | 22 | EUR/MWh
664 | [5 empty] | Flexibility | Electricity conversion | Conversion to heat for industry | Willingness to pay | Power-to-heat boiler for paper industry |  | 22 | EUR/MWh
665 | [5 empty] | Flexibility | Electricity conversion | Conversion to heat for agriculture | Willingness to pay | Power-to-heat boiler for agriculture |  | 22 | EUR/MWh | UK 2020 ETM default
666 | [5 empty] | Flexibility | Electricity conversion | Conversion to kerosene | Willingness to pay | Dispatchable synthetic kerosene for industry |  | 22 | EUR/MWh
667 | [5 empty] | Flexibility | Net load | Curtailment - solar PV | Curtailment | Solar PV households |  | 5% |  | Low but meaningful curtailment under a well-managed grid scenario
668 | [5 empty] | Flexibility | Net load | Curtailment - solar PV | Curtailment | Solar PV buildings |  | 5%
669 | [5 empty] | Flexibility | Net load | Curtailment - solar PV | Curtailment | Solar PV plants |  | 5%
670 | [5 empty] | Flexibility | Net load | Curtailment - solar PV | Curtailment | Solar PV plants offshore |  | 5%
671 | [5 empty] | Flexibility | Net load | Hybrid offshore wind - components | Relative capacity | Offshore electrolyser |  | 50% |  | UK 2020 ETM default. No capacity installed
672 | [5 empty] | Flexibility | Net load | Hybrid offshore wind - components | Relative capacity | Offshore electricity cable |  | 50%
673 | [5 empty] | Flexibility | Net load | Hybrid offshore wind - components | Willingness to pay | Offshore electrolyser |  | 30 | EUR/MWh | UK 2020 ETM default. No capacity installed
674 |  |  |  |  | 53 | Flexibility | Net load | Demand response - load shifting in industry | Load shifting metal industry | Load reduction capacity |  | InVar |  |  | 0% | 25%
675 |  |  |  |  | 54 | Flexibility | Net load | Demand response - load shifting in industry |  | Load increase capacity |  | InVar |  |  | 0% | 25%
676 |  |  |  |  | 55 | Flexibility | Net load | Demand response - load shifting in industry |  | Willingness to accept |  | InVar | EUR/MWh |  | 1 | 3000 | Full ETM range
677 |  |  |  |  | 56 | Flexibility | Net load | Demand response - load shifting in industry |  | Deficit limit |  | InVar | hours |  | 1 | 500 | Full ETM range
678 |  |  |  |  | 57 | Flexibility | Net load | Demand response - load shifting in industry | Load shifting chemical industry | Load reduction capacity |  | ETM Change Var |  | All industries see same load shifting capacity
679 |  |  |  |  | 58 | Flexibility | Net load | Demand response - load shifting in industry |  | Load increase capacity |  | ETM Change Var
680 |  |  |  |  | 59 | Flexibility | Net load | Demand response - load shifting in industry |  | Willingness to accept |  | ETM Change Var
681 |  |  |  |  | 60 | Flexibility | Net load | Demand response - load shifting in industry |  | Deficit limit |  | ETM Change Var
682 |  |  |  |  | 61 | Flexibility | Net load | Demand response - load shifting in industry | Load shifting other industry | Load reduction capacity |  | ETM Change Var |  | All industries see same load shifting capacity
683 |  |  |  |  | 62 | Flexibility | Net load | Demand response - load shifting in industry |  | Load increase capacity |  | ETM Change Var
684 |  |  |  |  | 63 | Flexibility | Net load | Demand response - load shifting in industry |  | Willingness to accept |  | ETM Change Var
685 |  |  |  |  | 64 | Flexibility | Net load | Demand response - load shifting in industry |  | Deficit limit |  | ETM Change Var
686 |  |  |  |  | 65 | Flexibility | Net load | Demand response - load shifting in industry | Load shifting ICT | Load reduction capacity |  | ETM Change Var |  | All industries see same load shifting capacity
687 |  |  |  |  | 66 | Flexibility | Net load | Demand response - load shifting in industry |  | Load increase capacity |  | ETM Change Var
688 |  |  |  |  | 67 | Flexibility | Net load | Demand response - load shifting in industry |  | Willingness to accept |  | ETM Change Var
689 |  |  |  |  | 68 | Flexibility | Net load | Demand response - load shifting in industry |  | Deficit limit |  | ETM Change Var
690 |  |  |  |  | 69 | Flexibility | Net load | Demand response - electric vehicles | Charging strategy for electric vehicles | Public charging |  | InVar | % | of total | 0% | 100% | Has a major grid impact
691 |  |  |  |  | 70 | Flexibility | Net load | Demand response - electric vehicles | Charging strategy for electric vehicles | Charging at home |  | InVar | % |  | 0% | 100%
692 |  |  |  |  | 71 | Flexibility | Net load | Demand response - electric vehicles | Charging strategy for electric vehicles | Fast charging |  | InVar | % |  | 0% | 100%
693 |  |  |  |  | 72 | Flexibility | Net load | Demand response - electric vehicles | Charging strategy for electric vehicles | Charging at work |  | InVar | % |  | 0% | 100%
694 | [5 empty] | Flexibility | Net load | Demand response - electric vehicles | Charging strategy for electric vehicles | Custom profile |  | 0
695 | [5 empty] | Flexibility | Net load | Demand response - behaviour of hybrid heat pumps | Threshold COP for hybrid heat pumps | Space heating (gas) |  | 2.6 |  | UK 2020 ETM default
696 | [5 empty] | Flexibility | Net load | Demand response - behaviour of hybrid heat pumps |  | Space heating (oil) |  | 3.5
697 | [5 empty] | Flexibility | Net load | Demand response - behaviour of hybrid heat pumps |  | Hot water |  | 6
698 |  |  |  |  | 73 | Flexibility | Net load | Demand response - behaviour of hybrid heat pumps | Consumer prices incl. taxes | Gas price |  | InVar | EUR ct/m3 |  | 70 | 200 | Full ETM range
699 |  |  |  |  | 74 | Flexibility | Net load | Demand response - behaviour of hybrid heat pumps |  | Electricity price |  | InVar | EUR ct/m3 |  | 10 | 80 | Full ETM range
700 |  |  |  |  | 75 | Flexibility | Import/Export | Interconnector 1 | Interconnector capacity |  |  | InVar |  |  | 9800 | 49000 | Current capacity to 5x current capacity. NESO found 18.2 GW to 29.5 GW interconnection capacity by 2041 would be ideal for the UK. My manual ETM manipulation found a 42GW optimum for minimising blackout hours
701 |  |  |  |  | 76 | Flexibility | Import/Export | Interconnector 1 | Availability for import |  |  | InVar |  |  | 10% | 90%
702 |  |  |  |  | 77 | Flexibility | Import/Export | Interconnector 1 | Availability for export |  |  | InVar |  |  | 10% | 90%
703 | [5 empty] | Flexibility | Import/Export | Interconnector 1 | CO2 emissions | Present import |  | 275.9 | g CO2/kWh | European grid avg 2014
704 | [5 empty] | Flexibility | Import/Export | Interconnector 1 | CO2 emissions | Future import |  | 100 | g CO2/kWh | Assume Western European grid is majority decarbonised by 2050. In 2024, Denmark reached 173g CO2/kWh
705 |  |  |  |  | 78 | Flexibility | Import/Export | Interconnector 1 | Costs | Cost of electricity in external market |  | InVar |  |  | 36.122 | 145.71 | Averaged 2015-25 prices for all countries interconnected to the UK, assumed 1% compounded price reduction pa for the minimum and 1% compounded increase pa for the max
706 | [5 empty] | Flexibility | Import/Export | Interconnector 2 to 12 | Interconnector capacity |  |  | 0
707 | [5 empty] | Flexibility | Import/Export | Interconnector 2 to 12 | Availability for import |  |  | 100%
708 | [5 empty] | Flexibility | Import/Export | Interconnector 2 to 12 | Availability for export |  |  | 100%
709 | [5 empty] | Flexibility | Import/Export | Interconnector 2 to 12 | CO2 emissions | Present import |  | 370 | g/kWh
710 | [5 empty] | Flexibility | Import/Export | Interconnector 2 to 12 | CO2 emissions | Future import |  | 370 | g/kWh
711 | [5 empty] | Flexibility | Import/Export | Interconnector 2 to 12 | Costs | Cost of electricity in external market |  | 37.6 | EUR/MWh
712 | [5 empty] | Flexibility | Weather conditions | Temperature | Outdoor temperature |  |  | 0 | degC | Change from base year |  |  | UK govt report suggests minimal change in heating and cooling demand specifically due to change in climate - plus this is a highly uncertain variable
713 |  |  |  |  | 79 | Flexibility | Weather conditions | Full load hours | Onshore inland |  |  | InVar | # | hours per year | 2482 | 3500 | Full ETM range. Models onshore and offshore combined, which averaged 3819h and 2181h in 2023 in the UK respectively (Statista, DESNZ)
714 | [5 empty] | Flexibility | Weather conditions | Full load hours | Onshore coastal |  |  | 2644 | # | hours per year
715 | [5 empty] | Flexibility | Weather conditions | Full load hours | Offshore |  |  | 3734 | # | hours per year
716 | [5 empty] | Flexibility | Weather conditions | Full load hours | Offshore wind turbine for H2 |  |  | 4000 | # | hours per year
717 |  |  |  |  | 80 | Flexibility | Weather conditions | Full load hours | Solar PV |  |  | InVar | # | hours per year | 755 | 1150 | ETM minimum to UK 2023 solar PV average (920h) +25%
718 | [5 empty] | Emissions | Greenhouse gases | Built Environment | Non-energetic emissions (other greenhouse gases) | Households |  | 67% | change | from 100% as base year |  |  | 33% reduction, approx 1% per year
719 | [5 empty] | Emissions | Greenhouse gases | Built Environment | Non-energetic emissions (other greenhouse gases) | Buildings |  | 67%
720 | [5 empty] | Emissions | Greenhouse gases | Transport | Non-energetic emissions (other greenhouse gases) | Transport |  | 67% |  | from 100% as base year |  |  | 33% reduction, approx 1% per year
721 | [5 empty] | Emissions | Greenhouse gases | Industry and Energy | Non-energetic emissions (CO2) | Chemical industry |  | 67% | change | from 100% as base year |  |  | 33% reduction, approx 1% per year
722 | [5 empty] | Emissions | Greenhouse gases | Industry and Energy | Non-energetic emissions (CO2) | Waste management |  | 67%
723 | [5 empty] | Emissions | Greenhouse gases | Industry and Energy | Non-energetic emissions (CO2) | Other industry |  | 67%
724 | [5 empty] | Emissions | Greenhouse gases | Industry and Energy | Non-energetic emissions (other greenhouse gases) | Chemical industry |  | 67% | change | from 100% as base year |  |  | 33% reduction, approx 1% per year
725 | [5 empty] | Emissions | Greenhouse gases | Industry and Energy | Non-energetic emissions (other greenhouse gases) | Waste management |  | 67%
726 | [5 empty] | Emissions | Greenhouse gases | Industry and Energy | Non-energetic emissions (other greenhouse gases) | Other industry |  | 67%
727 | [5 empty] | Emissions | Greenhouse gases | Industry and Energy | Energetic emissions (other greenhouse gases) | Industry |  | 67% | change | from 100% as base year |  |  | 33% reduction, approx 1% per year
728 | [5 empty] | Emissions | Greenhouse gases | Industry and Energy | Energetic emissions (other greenhouse gases) | Energy sector |  | 67%
729 | [5 empty] | Emissions | Greenhouse gases | Agriculture | Non-energetic emissions (CO2) | Manure |  | 67% | change | from 100% as base year |  |  | 33% reduction, approx 1% per year
730 | [5 empty] | Emissions | Greenhouse gases | Agriculture | Non-energetic emissions (CO2) | Soil cultivation |  | 67%
731 | [5 empty] | Emissions | Greenhouse gases | Agriculture | Non-energetic emissions (other greenhouse gases) | Manure |  | 67% | change | from 100% as base year |  |  | 33% reduction, approx 1% per year
732 | [5 empty] | Emissions | Greenhouse gases | Agriculture | Non-energetic emissions (other greenhouse gases) | Soil cultivation |  | 67%
733 | [5 empty] | Emissions | Greenhouse gases | Agriculture | Non-energetic emissions (other greenhouse gases) | Fermentation |  | 67%
734 | [5 empty] | Emissions | Greenhouse gases | Agriculture | Non-energetic emissions (other greenhouse gases) | Other activities |  | 67%
735 | [5 empty] | Emissions | Greenhouse gases | Agriculture | Energetic emissions (other greenhouse gases) | Agriculture |  | 67% | change | from 100% as base year |  |  | 33% reduction, approx 1% per year
736 | [5 empty] | Emissions | Greenhouse gases | Indirect emissions | Indirect emissions |  |  | 67% | change | from 100% as base year |  |  | 33% reduction, approx 1% per year
737 | [5 empty] | Emissions | Greenhouse gases | Delayed emissions | Delayed emitted |  |  | 100% | share | of Co2 emissions which are included in emissions calculations
738 | [5 empty] | Emissions | Greenhouse gases | Delayed emissions | Indefinitely delayed |  |  | 0% | share | corollary of the above
739 | [5 empty] | Emissions | CCUS | Capture of CO2 in energy sector | Direct air capture | Direct air capture (DAC) |  | 0% |  |  |  |  | Exclude carbon capture in initial analysis. Use later for comparing optimum points
740 | [5 empty] | Emissions | CCUS | Capture of CO2 in energy sector | Conventional power plants | Pulverised coal + CCS |  | 0% |  |  |  |  | Exclude carbon capture in initial analysis. Use later for comparing optimum points
741 | [5 empty] | Emissions | CCUS | Capture of CO2 in energy sector | Conventional power plants | Coal IGCC + CCS |  | 0%
742 | [5 empty] | Emissions | CCUS | Capture of CO2 in energy sector | Conventional power plants | Gas CCGT + CCS |  | 0%
743 | [5 empty] | Emissions | CCUS | Capture of CO2 in energy sector | Conventional power plants | Waste CHP + CCS (HT) |  | 0%
744 | [5 empty] | Emissions | CCUS | Capture of CO2 in energy sector | Conventional power plants | Waste CHP + CCS (MT) |  | 0%
745 | [5 empty] | Emissions | CCUS | Capture of CO2 in energy sector | Conventional power plants | Waste incinerator + CCS |  | 0%
746 | [5 empty] | Emissions | CCUS | Capture of CO2 in energy sector | Biomass power plants | Biomass power plant + CCS (must-run) |  | 0% |  |  |  |  | Exclude carbon capture in initial analysis. Use later for comparing optimum points
747 | [5 empty] | Emissions | CCUS | Capture of CO2 in energy sector | Biomass power plants | Biomass power plant + CCS (dispatchable) |  | 0%
748 | [5 empty] | Emissions | CCUS | Capture of CO2 in energy sector | Biomass power plants | Biomass CHP + CCS (MT) (must-run) |  | 0%
749 | [5 empty] | Emissions | CCUS | Capture of CO2 in energy sector | Biomass power plants | Biomass CHP + CCS (MT) (dispatchable) |  | 0%
750 | [5 empty] | Emissions | CCUS | Capture of CO2 in energy sector | Biomass power plants | Biomass CHP + CCS (HT) (must-run) |  | 0%
751 | [5 empty] | Emissions | CCUS | Capture of CO2 in energy sector | Biomass power plants | Biomass CHP + CCS (HT) (dispatchable) |  | 0%
752 | [5 empty] | Emissions | CCUS | Capture of CO2 in energy sector | Hydrogen | Steam methane reforming (must-run) + CCS |  | 0% |  |  |  |  | Exclude carbon capture in initial analysis. Use later for comparing optimum points
753 | [5 empty] | Emissions | CCUS | Capture of CO2 in energy sector | Hydrogen | Autothermal reforming (must-run) + CCS |  | 0%
754 | [5 empty] | Emissions | CCUS | Capture of CO2 in energy sector | Hydrogen | Biomass gasification + CCS |  | 0%
755 | [5 empty] | Emissions | CCUS | Capture of CO2 in industry sector | Industry | Steel industry |  | 0% |  |  |  |  | Exclude carbon capture in initial analysis. Use later for comparing optimum points
756 | [5 empty] | Emissions | CCUS | Capture of CO2 in industry sector | Industry | Fertilizer industry (process) |  | 0%
757 | [5 empty] | Emissions | CCUS | Capture of CO2 in industry sector | Industry | Fertilizer industry (combustion) |  | 0%
758 | [5 empty] | Emissions | CCUS | Capture of CO2 in industry sector | Industry | Paper industry |  | 0%
759 | [5 empty] | Emissions | CCUS | Capture of CO2 in industry sector | Industry | Food industry |  | 0%
760 | [5 empty] | Emissions | CCUS | Import of CO2 | Import CO2 |  |  | 0% |  |  |  |  | Exclude carbon capture in initial analysis. Use later for comparing optimum points
761 | [5 empty] | Emissions | CCUS | Utilisation and storage of CO2 | Sequestration | Offshore storage |  | 0% |  |  |  |  | Exclude carbon capture in initial analysis. Use later for comparing optimum points
762 | [5 empty] | Emissions | CCUS | Utilisation and storage of CO2 | Utilisation (must-run) | Synthetic kerosene |  | 0% |  |  |  |  | Exclude carbon capture in initial analysis. Use later for comparing optimum points
763 | [5 empty] | Emissions | CCUS | Utilisation and storage of CO2 | Utilisation (must-run) | Synthetic methanol |  | 0%
764 | [5 empty] | Emissions | CCUS | Utilisation and storage of CO2 | Utilisation (must-run) | Other utilisation |  | 0%
765 | [5 empty] | Emissions | CCUS | Utilisation and storage of CO2 | Utilisation (dispatchable) | Synthetic kerosene |  | 0% |  |  |  |  | Exclude carbon capture in initial analysis. Use later for comparing optimum points
766 | [5 empty] | Emissions | CCUS | Utilisation and storage of CO2 | Transport of CO2 | Pipelines |  | 50% |  |  |  |  | Exclude carbon capture in initial analysis. Use later for comparing optimum points
767 | [5 empty] | Emissions | CCUS | Utilisation and storage of CO2 | Transport of CO2 | Liquefied in ships |  | 50%
768 | [5 empty] | Emissions | Emission factors | CO2 emissions of imported heat | CO2 emissions of imported heat |  |  | 0 |  |  |  |  | No imported heat
769 | [5 empty] | Emissions | Emission factors | CO2 emissions of imported hydrogen carriers and ammonia | Hydrogen |  |  | 140.5 | kg/MWh |  |  |  | Half produced by steam methane reforming, half from zero carbon sources
770 | [5 empty] | Emissions | Emission factors | CO2 emissions of imported hydrogen carriers and ammonia | Liquid hydrogen |  |  | 140.5 | kg/MWh
771 | [5 empty] | Emissions | Emission factors | CO2 emissions of imported hydrogen carriers and ammonia | LOHC |  |  | 148 | kg/MWh |  |  |  | See above. Half of default ETM value (which reflects 100% steam methane reforming)
772 | [5 empty] | Emissions | Emission factors | CO2 emissions of imported hydrogen carriers and ammonia | Ammonia |  |  | 174 | kg/MWh |  |  |  | See above. Half of default ETM value (which reflects 100% steam methane reforming)
773 | [5 empty] | Costs & efficiencies | Electricity | Coal plants | Costs | Investment costs coal plant |  | 0%
774 | [5 empty] | Costs & efficiencies | Electricity | Coal plants | Costs | O&M costs coal plant |  | 0%
775 | [5 empty] | Costs & efficiencies | Electricity | Coal plants | Efficiencies (LHV) | Pulverized coal |  | 46%
776 | [5 empty] | Costs & efficiencies | Electricity | Coal plants | Efficiencies (LHV) | Pulverized coal with co-firing |  | 42%
777 | [5 empty] | Costs & efficiencies | Electricity | Coal plants | Efficiencies (LHV) | Coal IGCC |  | 45%
778 | [5 empty] | Costs & efficiencies | Electricity | Coal plants | Efficiencies (LHV) | Coal conventional |  | 34%
779 | [5 empty] | Costs & efficiencies | Electricity | Coal plants | Efficiencies (LHV) | Coal CHP - electricity |  | 40%
780 | [5 empty] | Costs & efficiencies | Electricity | Coal plants | Efficiencies (LHV) | Coal CHP - heat |  | 40%
781 | [5 empty] | Costs & efficiencies | Electricity | Coal plants | Efficiencies (LHV) | Co-firing coal CHP - electricity |  | 37%
782 | [5 empty] | Costs & efficiencies | Electricity | Coal plants | Efficiencies (LHV) | Co-firing coal CHP - heat |  | 14%
783 | [5 empty] | Costs & efficiencies | Electricity | Coal plants | Efficiencies (LHV) | Coal CHP (industry) - electricity |  | 42%
784 | [5 empty] | Costs & efficiencies | Electricity | Coal plants | Efficiencies (LHV) | Coal CHP (industry) - heat |  | 0%
785 | [5 empty] | Costs & efficiencies | Electricity | Gas plants | Costs | Investment costs gas plant |  | 0%
786 | [5 empty] | Costs & efficiencies | Electricity | Gas plants | Costs | O&M costs gas plant |  | 0%
787 | [5 empty] | Costs & efficiencies | Electricity | Gas plants | Efficiencies energy sector (LHV) | Gas CCGT |  | 60% |  | Upper end of existing range
788 | [5 empty] | Costs & efficiencies | Electricity | Gas plants | Efficiencies energy sector (LHV) | Gas turbine |  | 34%
789 | [5 empty] | Costs & efficiencies | Electricity | Gas plants | Efficiencies energy sector (LHV) | Gas conventional |  | 50%
790 | [5 empty] | Costs & efficiencies | Electricity | Gas plants | Efficiencies energy sector (LHV) | Gas combustion engine |  | 48%
791 | [5 empty] | Costs & efficiencies | Electricity | Gas plants | Efficiencies energy sector (LHV) | Large-scale gas CHP - electricity |  | 46%
792 | [5 empty] | Costs & efficiencies | Electricity | Gas plants | Efficiencies energy sector (LHV) | Large-scale gas CHP - heat |  | 42%
793 | [5 empty] | Costs & efficiencies | Electricity | Gas plants | Efficiencies energy sector (LHV) | Small-scale gas CHP - electricity |  | 43%
794 | [5 empty] | Costs & efficiencies | Electricity | Gas plants | Efficiencies energy sector (LHV) | Small-scale gas CHP - heat |  | 47%
795 | [5 empty] | Costs & efficiencies | Electricity | Gas plants | Efficiencies industry sector (LHV) | Gas CCGT CHP - electricity |  | 58%
796 | [5 empty] | Costs & efficiencies | Electricity | Gas plants | Efficiencies industry sector (LHV) | Gas CCGT CHP - heat |  | 0%
797 | [5 empty] | Costs & efficiencies | Electricity | Gas plants | Efficiencies industry sector (LHV) | Gas motor CHP - electricity |  | 42%
798 | [5 empty] | Costs & efficiencies | Electricity | Gas plants | Efficiencies industry sector (LHV) | Gas motor CHP - heat |  | 48%
799 | [5 empty] | Costs & efficiencies | Electricity | Gas plants | Efficiencies industry sector (LHV) | Gas turbine CHP - electricity |  | 38%
800 | [5 empty] | Costs & efficiencies | Electricity | Gas plants | Efficiencies industry sector (LHV) | Gas turbine CHP - heat |  | 42%
801 | [5 empty] | Costs & efficiencies | Electricity | Gas plants | Efficiencies agricultural sector (LHV) | Gas motor CHP (dispatchable) - electricity |  | 43%
802 | [5 empty] | Costs & efficiencies | Electricity | Gas plants | Efficiencies agricultural sector (LHV) | Gas motor CHP (dispatchable) - heat |  | 47%
803 | [5 empty] | Costs & efficiencies | Electricity | Gas plants | Efficiencies agricultural sector (LHV) | Gas motor CHP (must-run) - electricity |  | 43%
804 | [5 empty] | Costs & efficiencies | Electricity | Gas plants | Efficiencies agricultural sector (LHV) | Gas motor CHP (must-run) - heat |  | 47%
805 | [5 empty] | Costs & efficiencies | Electricity | Oil plants | Costs | Investment costs oil plants |  | 0%
806 | [5 empty] | Costs & efficiencies | Electricity | Oil plants | Costs | O&M costs oil plants |  | 0%
807 | [5 empty] | Costs & efficiencies | Electricity | Oil plants | Efficiencies (LHV) | Oil-fired |  | 36%
808 | [5 empty] | Costs & efficiencies | Electricity | Oil plants | Efficiencies (LHV) | Diesel generator |  | 38%
809 | [5 empty] | Costs & efficiencies | Electricity | Nuclear plants | Costs | Investment costs large reactors |  | 0%
810 | [5 empty] | Costs & efficiencies | Electricity | Nuclear plants | Costs | O&M costs large reactors |  | 0%
811 | [5 empty] | Costs & efficiencies | Electricity | Nuclear plants | Costs | Investment costs small reactors |  | 0%
812 | [5 empty] | Costs & efficiencies | Electricity | Nuclear plants | Costs | O&M costs small reactors |  | 0%
813 | [5 empty] | Costs & efficiencies | Electricity | Nuclear plants | Efficiences (LHV) | Nuclear 2nd Gen |  | 36%
814 | [5 empty] | Costs & efficiencies | Electricity | Nuclear plants | Efficiences (LHV) | Nuclear 3rd Gen |  | 36%
815 | [5 empty] | Costs & efficiencies | Electricity | Nuclear plants | Efficiences (LHV) | Nuclear small modular reactor |  | 28%
816 | [5 empty] | Costs & efficiencies | Renewable electricity | Wind turbines | Costs | Investment costs onshore |  | -20% |  | Economies of scale cause c. 1% per year decline in cost
817 | [5 empty] | Costs & efficiencies | Renewable electricity | Wind turbines | Costs | O&M costs onshore |  | -20%
818 | [5 empty] | Costs & efficiencies | Renewable electricity | Wind turbines | Costs | Investment costs offshore |  | -20%
819 | [5 empty] | Costs & efficiencies | Renewable electricity | Wind turbines | Costs | O&M costs offshore |  | -20%
820 | [5 empty] | Costs & efficiencies | Renewable electricity | Solar power | Costs | Investment costs solar panels |  | -60% |  | Based on Wright's law (-20% cost for every doubling cumulative capacity installed) and a 16x global increase in solar capacity between 2025 and 2050
821 | [5 empty] | Costs & efficiencies | Renewable electricity | Solar power | Costs | Investment costs concentrated solar power |  | -20%
822 | [5 empty] | Costs & efficiencies | Renewable electricity | Solar power | Efficiencies (LHV) | Efficiency of solar panels |  | 30% |  | Average efficiency increases from roughly 20% now. The best lab tested cells reach 47.6% and
823 | [5 empty] | Costs & efficiencies | Renewable electricity | Hydroelectric power | Costs | Investment costs hydro river |  | 0%
824 | [5 empty] | Costs & efficiencies | Renewable electricity | Hydroelectric power | Costs | O&M costs hydro river |  | 0%
825 | [5 empty] | Costs & efficiencies | Renewable electricity | Hydroelectric power | Costs | Investment costs hydro mountains |  | 0%
826 | [5 empty] | Costs & efficiencies | Renewable electricity | Hydroelectric power | Costs | O&M costs hydro mountains |  | 0%
827 | [5 empty] | Costs & efficiencies | Renewable electricity | Biomass plants | Costs | Investment costs biomass plants |  | 0%
828 | [5 empty] | Costs & efficiencies | Renewable electricity | Biomass plants | Costs | O&M costs biomass plant |  | 0%
829 | [5 empty] | Costs & efficiencies | Renewable electricity | Biomass plants | Efficiencies energy sector (LHV) | Biomass CHP - electricity |  | 29%
830 | [5 empty] | Costs & efficiencies | Renewable electricity | Biomass plants | Efficiencies energy sector (LHV) | Biomass CHP - heat |  | 82%
831 | [5 empty] | Costs & efficiencies | Renewable electricity | Biomass plants | Efficiencies energy sector (LHV) | Biogas CHP - electricity |  | 43%
832 | [5 empty] | Costs & efficiencies | Renewable electricity | Biomass plants | Efficiencies energy sector (LHV) | Biogas CHP - heat |  | 47%
833 | [5 empty] | Costs & efficiencies | Renewable electricity | Biomass plants | Full load hours | Biomass power plant + CCS (must-run) |  | 7500
834 | [5 empty] | Costs & efficiencies | Renewable electricity | Biomass plants | Full load hours | Biomass MT CHP + CCS (must-run) |  | 6000
835 | [5 empty] | Costs & efficiencies | Renewable electricity | Biomass plants | Full load hours | Biomass HT CHP + CCS (must run) |  | 6000
836 | [5 empty] | Costs & efficiencies | Renewable electricity | Biomass plants | Efficiencies industry sector (LHV) | Biomass CHP - electricity |  | 30%
837 | [5 empty] | Costs & efficiencies | Renewable electricity | Biomass plants | Efficiencies industry sector (LHV) | Biomass CHP - heat |  | 0%
838 | [5 empty] | Costs & efficiencies | Renewable electricity | Biomass plants | Efficiencies agricultural sector (LHV) | Biomass CHP - electricity |  | 43%
839 | [5 empty] | Costs & efficiencies | Renewable electricity | Biomass plants | Efficiencies agricultural sector (LHV) | Biomass CHP - heat |  | 47%
840 | [5 empty] | Costs & efficiencies | Renewable electricity | Biomass plants | Efficiencies agricultural sector (LHV) | Biogas CHP - electricity |  | 29%
841 | [5 empty] | Costs & efficiencies | Renewable electricity | Biomass plants | Efficiencies agricultural sector (LHV) | Biogas CHP - heat |  | 84%
842 | [5 empty] | Costs & efficiencies | Renewable electricity | Waste power | Costs | Investment costs waste incinerator |  | 0%
843 | [5 empty] | Costs & efficiencies | Renewable electricity | Waste power | Costs | O&M costs waste incinerator |  | 0%
844 | [5 empty] | Costs & efficiencies | Renewable electricity | Waste power | Efficiencies (LHV) | Waste incinerator |  | 31% |  |  |  |  | Based on intial testing, even under max waste power use (2.3GW) this variable has little to no effect on any of the core outputs
845 | [5 empty] | Costs & efficiencies | Renewable electricity | Waste power | Efficiencies (LHV) | Waste CHP - electricity |  | 40%
846 | [5 empty] | Costs & efficiencies | Renewable electricity | Waste power | Efficiencies (LHV) | Waste CHP - heat |  | 0%
847 | [5 empty] | Costs & efficiencies | Renewable electricity | Hydrogen plants | Costs | Investment costs hydrogen plants |  | 0%
848 | [5 empty] | Costs & efficiencies | Renewable electricity | Hydrogen plants | Costs | O&M costs hydrogen plant |  | 0%
849 | [5 empty] | Costs & efficiencies | Renewable electricity | Hydrogen plants | Efficiencies (LHV) | Hydrogen turbine |  | 34%
850 | [5 empty] | Costs & efficiencies | Renewable electricity | Hydrogen plants | Efficiencies (LHV) | Hydrogen plant (CCGT) |  | 60%
851 | [5 empty] | Costs & efficiencies | Renewable electricity | Hydrogen plants | Efficiencies (LHV) | Hydrogen turbine CHP (industry) - electricity |  | 33%
852 | [5 empty] | Costs & efficiencies | Renewable electricity | Hydrogen plants | Efficiencies (LHV) | Hydrogen turbine CHP (industry) - heat |  | 41%
853 | [5 empty] | Costs & efficiencies | Infrastructure | Electricity infrastructure costs | Costs new low voltage net |  |  | 916
854 | [5 empty] | Costs & efficiencies | Infrastructure | Electricity infrastructure costs | Costs new lv-mv transformator |  |  | 200
855 | [5 empty] | Costs & efficiencies | Infrastructure | Electricity infrastructure costs | Costs new medium voltage net |  |  | 690
856 | [5 empty] | Costs & efficiencies | Infrastructure | Electricity infrastructure costs | Costs new low mv-hv transformator |  |  | 250
857 | [5 empty] | Costs & efficiencies | Infrastructure | Electricity infrastructure costs | Costs new high voltage net |  |  | 364
858 | [5 empty] | Costs & efficiencies | Infrastructure | Electricity infrastructure costs | Costs new interconnector net |  |  | 364
859 | [5 empty] | Costs & efficiencies | Infrastructure | Electricity infrastructure costs | Costs new offshore net |  |  | 1159
860 | [5 empty] | Costs & efficiencies | Heat | Efficiencies heating built environment | Households - efficiencies (LHV) | Condensing combi boiler (gas) |  | 107% |  | 100% is the base year |  |  | Modern condensing gas is already near theoretical limits
861 | [5 empty] | Costs & efficiencies | Heat | Efficiencies heating built environment | Households - efficiencies (LHV) | Condensing combi boiler (hydrogen) |  | 110% |  | 100% is the base year |  |  | Not used
862 | [5 empty] | Costs & efficiencies | Heat | Efficiencies heating built environment | Households - efficiencies (LHV) | Wood pellet heater |  | 82% |  | 100% is perfect efficiency |  |  | Upper range of current
863 | [5 empty] | Costs & efficiencies | Heat | Efficiencies heating built environment | Households - efficiencies (LHV) | Electric boiler |  | 100% |  | 100% is perfect efficiency |  |  | Default
864 | [5 empty] | Costs & efficiencies | Heat | Efficiencies heating built environment | Households - efficiencies (LHV) | Gas-fired heater |  | 80% |  | 100% is perfect efficiency |  |  | Not used
865 | [5 empty] | Costs & efficiencies | Heat | Efficiencies heating built environment | Households - efficiencies (LHV) | Oil-fired heater |  | 85% |  | 100% is perfect efficiency |  |  | Not used
866 | [5 empty] | Costs & efficiencies | Heat | Efficiencies heating built environment | Households - COP | Ground heat pump |  | 4.8 | COP | How many kW of heat can be generated from 1kW electricity. Usually 3-5 |  |  | Upper range of current
867 | [5 empty] | Costs & efficiencies | Heat | Efficiencies heating built environment | Households - COP | Air heat pump |  | 100% |  | 100% is the base year
868 | [5 empty] | Costs & efficiencies | Heat | Efficiencies heating built environment | Households - COP | Hybrid air heat pump (gas) |  | 100%
869 | [5 empty] | Costs & efficiencies | Heat | Efficiencies heating built environment | Households - COP | Hybrid air heat pump (hydrogen) |  | 100%
870 | [5 empty] | Costs & efficiencies | Heat | Efficiencies heating built environment | Households - COP | Hybrid air heat pump (crude oil) |  | 100%
871 | [5 empty] | Costs & efficiencies | Heat | Efficiencies heating built environment | Buildings - efficiencies (LHV) | Condensing combi boiler (gas) |  | 107% |  |  |  |  | Same as households
872 | [5 empty] | Costs & efficiencies | Heat | Efficiencies heating built environment | Buildings - efficiencies (LHV) | Condensing combi boiler (hydrogen) |  | 110%
873 | [5 empty] | Costs & efficiencies | Heat | Efficiencies heating built environment | Buildings - efficiencies (LHV) | Electric boiler |  | 82%
874 | [5 empty] | Costs & efficiencies | Heat | Efficiencies heating built environment | Buildings - efficiencies (LHV) | Biomass-fired heater |  | 100%
875 | [5 empty] | Costs & efficiencies | Heat | Efficiencies heating built environment | Buildings - efficiencies (LHV) | Oil-fired heater |  | 85%
876 | [5 empty] | Costs & efficiencies | Heat | Efficiencies heating built environment | Buildings - COP | Water heat pump with TS |  | 3.8 | COP |  |  |  | Water heat pumps have lower COP
877 | [5 empty] | Costs & efficiencies | Heat | Efficiencies heating built environment | Buildings - COP | Air heat pump |  | 100% |  |  |  |  | 100% is the base year
878 | [5 empty] | Costs & efficiencies | Heat | Efficiencies heating built environment | Buildings - COP | Hybrid air heat pump (gas) |  | 100% |  |  |  |  | 100% is the base year
879 | [5 empty] | Costs & efficiencies | Heat | Efficiencies heating built environment | Buildings - COP | Hybrid air heat pump (hydrogen) |  | 100% |  |  |  |  | 100% is the base year
880 | [5 empty] | Costs & efficiencies | Heat | Efficiencies heating built environment | Buildings - COP | Hybrid air heat pump (crude oil) |  | 100% |  |  |  |  | 100% is the base year
881 | [5 empty] | Costs & efficiencies | Heat | Efficiencies heating built environment | Agriculture - COP | Water heat pump |  | 4.5 |  |  |  |  | Agricultural use heat pumps may have higher COP as internal temperatures do not need to be as high for animals vs humans
882 | [5 empty] | Costs & efficiencies | Heat | Efficiencies heating built environment | Agriculture - COP | Water heat pump with TS |  | 5 |  |  |  |  | Default is 23 for some reason - thermal storage might increase COP so used 5 instead of 4.5
883 | [5 empty] | Costs & efficiencies | Heat | Costs heating | Heat pumps | Electric heat pumps |  | -25% |  | 0% is cost stays same as base year |  |  | Winksel et al 2024. 2050 average projection
884 | [5 empty] | Costs & efficiencies | Heat | Costs heating | Heat pumps | Households LT heat delivery system |  | 0% |  |  |  |  | District heating not used
885 | [5 empty] | Costs & efficiencies | Heat | Costs heating | Geothermal | Investment costs geothermal energy |  | 0%
886 | [5 empty] | Costs & efficiencies | Heat | Costs heating | Geothermal | O&M costs geothermal energy |  | 0%
887 | [5 empty] | Costs & efficiencies | Heat | Costs heating | Solar thermal | Investment costs solar thermal energy |  | 0%
888 | [5 empty] | Costs & efficiencies | Heat | Costs heating | Solar thermal | O&M costs geothermal energy |  | 0%
889 | [5 empty] | Costs & efficiencies | Heat | Costs heating | Residual heat | Imported (residual) heat |  | 11.6 | EUR/GJ | Average cost of heat extraction from different industrial processes |  |  | UK 2050 ETM default (2050 and 2020 appear to be same defaults for most metrics)
890 | [5 empty] | Costs & efficiencies | Heat | Costs heating | Residual heat | Industrial residual heat |  | 0% |  | 0% is same as base year
891 | [5 empty] | Costs & efficiencies | Heat | Costs heating | Heat delivery system | HT apartments |  | 1174 | EUR/connection
892 | [5 empty] | Costs & efficiencies | Heat | Costs heating | Heat delivery system | MT apartments |  | 1174 | EUR/connection
893 | [5 empty] | Costs & efficiencies | Heat | Costs heating | Heat delivery system | LT apartments |  | 2382 | EUR/connection
894 | [5 empty] | Costs & efficiencies | Heat | Costs heating | Heat delivery system | HT ground level houses |  | 2054 | EUR/connection
895 | [5 empty] | Costs & efficiencies | Heat | Costs heating | Heat delivery system | MT ground level houses |  | 2054 | EUR/connection
896 | [5 empty] | Costs & efficiencies | Heat | Costs heating | Heat delivery system | LT ground level houses |  | 4144 | EUR/connection
897 | [5 empty] | Costs & efficiencies | Heat | Costs heating | Heat delivery system | HT buildings |  | 16706 | EUR/connection
898 | [5 empty] | Costs & efficiencies | Heat | Costs heating | Heat delivery system | MT buildings |  | 16706 | EUR/connection
899 | [5 empty] | Costs & efficiencies | Heat | Costs heating | Heat delivery system | LT buildings |  | 25386 | EUR/connection
900 | [5 empty] | Costs & efficiencies | Heat | Costs district heating infrastructure | Indoor costs |  |  | 100%
901 | [5 empty] | Costs & efficiencies | Heat | Costs district heating infrastructure | Pipelines and exchanger stations |  |  | 100%
902 | [5 empty] | Costs & efficiencies | Heat | Costs district heating infrastructure | Heat storage | HT (seasonal) storage |  | 43.2 | EUR/MWh
903 | [5 empty] | Costs & efficiencies | Heat | Costs district heating infrastructure | Heat storage | MT (seasonal) storage |  | 43.2 | EUR/MWh
904 | [5 empty] | Costs & efficiencies | Heat | Costs district heating infrastructure | Heat storage | LT (seasonal) storage |  | 43.2 | EUR/MWh
905 | [5 empty] | Costs & efficiencies | Hydrogen | Hydrogen production | Costs | Investment costs power-to-gas |  | -50% |  | 0% is base year |  |  | Substantial cost decreases due to learning rate (currently in early adoption phase). For Europe this brings costs in line or slightly above steam methane reforming and higher than the 3x reductions seen elsewhere, so still conservative
906 | [5 empty] | Costs & efficiencies | Hydrogen | Hydrogen production | Costs | Investment costs ammonia reformer |  | -20% |  |  |  |  | Moderate cost reductions, c. 1% per year
907 | [5 empty] | Costs & efficiencies | Hydrogen | Hydrogen production | Efficiencies (LHV) | Power-to-gas electrolysers |  | 66% |  | 100% is perfect efficiency |  |  | UK 2050 ETM default
908 | [5 empty] | Costs & efficiencies | Hydrogen | Hydrogen production | Efficiencies (LHV) | Ammonia reformer |  | 69% |  |  |  |  | UK 2050 ETM default
909 | [5 empty] | Costs & efficiencies | Hydrogen | Hydrogen storage | Storage costs salt cavern |  |  | 550 | EUR/MWh
910 | [5 empty] | Costs & efficiencies | Hydrogen | Hydrogen storage | Storage costs depleted gas field |  |  | 350
911 | [5 empty] | Costs & efficiencies | Hydrogen | Hydrogen transport | Onshore | Total costs H2 pipelines |  | 0.5 | EUR/MWh |  |  |  | UK 2050 ETM default. Assumes new dedicated hydrogen pipelines constructed (high cost estimate, 10x higher than pipe in pipe)
912 | [5 empty] | Costs & efficiencies | Hydrogen | Hydrogen transport | Onshore | Total costs H2 compressed trucks |  | 50.1 | EUR/MWh |  |  |  | UK 2050 ETM default. Half of costs are labour so better truck design has marginal impact
913 | [5 empty] | Costs & efficiencies | Hydrogen | Hydrogen transport | Offshore | Total costs offshore H2 pipelines |  | 0.7 | EUR/MWh |  |  |  | UK 2050 ETM default. Assumes new dedicated hydrogen pipelines (high cost estimate)
914 | [5 empty] | Costs & efficiencies | Hydrogen | Imported hydrogen carriers and ammonia | Hydrogen |  |  | 60 | EUR/MWh |  |  |  | UK 2050 ETM default. SMR cost is 40.5 EUR/MWh, current combined wind & sun cost (North Sea installation) is 157.4 EUR/MWh
915 | [5 empty] | Costs & efficiencies | Hydrogen | Imported hydrogen carriers and ammonia | Liquid hydrogen |  |  | 75 | EUR/MWh |  |  |  | UK 2050 ETM default
916 | [5 empty] | Costs & efficiencies | Hydrogen | Imported hydrogen carriers and ammonia | LOHC |  |  | 63 | EUR/MWh
917 | [5 empty] | Costs & efficiencies | Hydrogen | Imported hydrogen carriers and ammonia | Ammonia |  |  | 43 | EUR/MWh
918 | [5 empty] | Costs & efficiencies | Transport | Electric vehicles |  |  |  | 1% | %/year | 0% is base year |  |  | Based on ETM verbal guidance
919 | [5 empty] | Costs & efficiencies | Transport | Hydrogen vehicles |  |  |  | 0% | %/year
920 | [5 empty] | Costs & efficiencies | Transport | Combustion engine vehicles |  |  |  | 2% | %/year
921 | [5 empty] | Costs & efficiencies | Transport | Trains |  |  |  | 0.5% | %/year
922 | [5 empty] | Costs & efficiencies | Transport | Ships |  |  |  | 1% | %/year
923 | [5 empty] | Costs & efficiencies | Transport | Airplanes |  |  |  | 0.5% | %/year
924 |  |  |  |  | 81 | Costs & efficiencies | Fuel prices | Fossil fuels | Natural gas |  |  | InVar | EUR/MWh |  | 41.85 | 148.25 | Highest and lowest value of yearly average EU gas prices for semiannual 2008-2023 timeframe, +/-25%
925 |  |  |  |  | 82 | Costs & efficiencies | Fuel prices | Fossil fuels | Oil |  |  | InVar | USD/barrel |  | 40 | 100
926 | [5 empty] | Costs & efficiencies | Fuel prices | Fossil fuels | Coal |  |  | 66 | $/tonne |  |  |  | UK 2050 ETM default. Coal not used
927 |  |  |  |  | 83 | Costs & efficiencies | Fuel prices | Nuclear fuels | Uranium |  |  | InVar | EUR/kg |  | 50 | 200 | Set as InVar in case testing sensitivity of total energy cost to fuel prices under different renewables penetration scenarios. Feb 2025 UK gas prices: 50-55 EUR/MWh
928 | [5 empty] | Costs & efficiencies | Fuel prices | Biofuels | Green gas |  |  | 64 | EUR/MWh |  |  |  | Not used significantly
929 | [5 empty] | Costs & efficiencies | Fuel prices | Biofuels | Biogas |  |  | 57 | EUR/MWh |  |  |  | Not used significantly
930 |  |  |  |  | 84 | Costs & efficiencies | Fuel prices | Biofuels | Wood |  |  | InVar | EUR/tonne |  | 75 | 300 | ETM default is 150, range is /2 and x2
931 | [5 empty] | Costs & efficiencies | Fuel prices | Biofuels | Biodiesel |  |  | 0.96 | EUR/liter |  |  |  | Not used significantly
932 | [5 empty] | Costs & efficiencies | Fuel prices | Biofuels | Bio-ethanol |  |  | 0.96 | EUR/liter |  |  |  | Not used significantly
933 | [5 empty] | Costs & efficiencies | Flexibility | Value of lost load | Value of lost load (VoLL) |  |  | 7055 | EUR/MWh |  |  |  | Current UK VoLL (6000GBP / MWh)
934 | [5 empty] | Costs & efficiencies | Flexibility | Electricity storage | Investment costs | Batteries in households per MWh |  | 0%
935 | [5 empty] | Costs & efficiencies | Flexibility | Electricity storage | Investment costs | Large-scale batteries per MWh |  | 0%
936 | [5 empty] | Costs & efficiencies | Flexibility | Electricity storage | Investment costs | Underground pumped storage hydro per MWh |  | 0%
937 | [5 empty] | Costs & efficiencies | Flexibility | Electricity storage | Investment costs | Flow batteries per MW |  | 0%
938 | [5 empty] | Costs & efficiencies | Flexibility | Electricity storage | Investment costs | Flow batteries per MWh |  | 0%
939 | [5 empty] | Costs & efficiencies | Flexibility | Electricity storage | Round-trip efficiency | Batteries in households |  | 90%
940 | [5 empty] | Costs & efficiencies | Flexibility | Electricity storage | Round-trip efficiency | Batteries in electric vehicles |  | 87%
941 | [5 empty] | Costs & efficiencies | Flexibility | Electricity storage | Round-trip efficiency | Large-scale batteries |  | 85%
942 | [5 empty] | Costs & efficiencies | Flexibility | Electricity storage | Round-trip efficiency | Reservoirs |  | 80%
943 | [5 empty] | Costs & efficiencies | Flexibility | Electricity storage | Round-trip efficiency | Underground pumped hydro storage |  | 80%
944 |  |  |  |  | 85 | Costs & efficiencies | Flexibility | Electricity storage | Round-trip efficiency | Flow batteries |  | InVar | % |  | 60 | 80 | Full ETM range. Efficiency for flow batteries is low by ETM default (70%). Flow batteries are used extensively in most UK 2050 scenarios so efficiency changes can have a major effect on blackout hours
945 | [5 empty] | Costs & efficiencies | Flexibility | Electricity storage | Electricity conversion | Investment costs power-to-heat boilers |  | 0% | change | 0% is base year
946 | [5 empty] | Costs & efficiencies | CCUS | Prices | CO2 price |  |  | 146 | EUR/ton CO2 |  |  |  | UK 2050 carbon price used for modelling (2024 govt study)
947 | [5 empty] | Costs & efficiencies | CCUS | Prices | Free allocation |  |  | 0 |  |  |  |  | Free allocation of CO2 emissions will eventually be phased out
948 | [5 empty] | Costs & efficiencies | CCUS | Prices | Captured biogenic CO2 price |  |  | 146 | EUR/ton CO2 |  |  |  | Assume same as normal Co2 price
949 | [5 empty] | Costs & efficiencies | CCUS | CO2 capture in energy sector | Investment CO2 |  |  | 0% |  | No CCUS modelled
950 | [5 empty] | Costs & efficiencies | CCUS | CO2 capture in energy sector | Operational & maintenance |  |  | 0%
951 | [5 empty] | Costs & efficiencies | CCUS | CO2 capture in industry | Investment |  |  | 0% |  | No CCUS modelled
952 | [5 empty] | Costs & efficiencies | CCUS | CO2 capture in industry | Operational & maintenance |  |  | 0%
953 | [5 empty] | Costs & efficiencies | CCUS | CO2 storage | Investment |  |  | 0% |  | No CCUS modelled
954 | [5 empty] | Costs & efficiencies | CCUS | CO2 storage | Operational & maintenance |  |  | 0%
955 | [5 empty] | Costs & efficiencies | CCUS | CO2 utilisation | Investment |  |  | 0% |  | No CCUS modelled
956 | [5 empty] | Costs & efficiencies | CCUS | CO2 utilisation | Operational & maintenance |  |  | 0%
957 | [5 empty] | Costs & efficiencies | CCUS | CO2 transport | Investment |  |  | 0% |  | No CCUS modelled
958 | [5 empty] | Costs & efficiencies | CCUS | CO2 transport | Operational & maintenance |  |  | 0%
959 | [5 empty] | Costs & efficiencies | WACC | Households |  |  |  | 2% |  |  |  |  | UK 2050 ETM defaults. Real cost figures (adjusted for inflation) so middle of the road.
960 | [5 empty] | Costs & efficiencies | WACC | Public infrastructure |  |  |  | 3%
961 | [5 empty] | Costs & efficiencies | WACC | Commercial / proven technologies |  |  |  | 4% |  |  |  |  | In line with UK offshore wind farms (2% inflation, 6% nominal WACC)
962 | [5 empty] | Costs & efficiencies | WACC | New / immature technologies |  |  |  | 7%
Synthetic variables

## SamplingVar ranges
Sampling var column | InVar no. | NOTVar | Synthetic? | Breaks down into | ETM Var? | ETM name no. | Complementary? | Complementary to column? | Which is… | Equivalent? | Equivalent to column? | Section | Subsection | Category | Subcategory | Subcategory 2 | Subcategory 3 | Subcategory 4 | ETM Name | ETM Name | Unit | Unit description | InVar min value | InVar max value | Difference/ scaling factor | Short methodology desc
B | 1 |  |  |  | Y | 1 | . |  |  | . |  | Demand | Households | Heating | Space heating and hot water | CCBG |  |  |  | Condensed combi-boiler (gas) | % of residences |  | 0% | 100% | 1.00
C | 2 | Y | Y | Heat pump, NOT | . | . | . |  |  | . |  | Demand | Households | Heating | Space heating and hot water | NOT CCBG |  |  |  | -
D | 3 | Y | Y | Air, NOT | . | . | . |  |  | . |  | Demand | Households | Heating | Space heating and hot water | NOT CCBG | Heat pump |  |  | -
E | 4 | Y | Y | Hybrid gas, NOT | . | . | . |  |  | . |  | Demand | Households | Heating | Space heating and hot water | NOT CCBG | Heat pump | Air |  | -
F | . | Y |  |  | . | 2 | Y | E | Air | . |  | Demand | Households | Heating | Space heating and hot water | NOT CCBG | Heat pump | NOT Air |  | Ground heat pump | % of residences |  | 0% | 100% | 1.00
G | 5 | Y |  |  | Y | 3 | . |  |  | . |  | Demand | Households | Heating | Space heating and hot water | NOT CCBG | Heat pump | Air | Hybrid gas | - | % of residences |  | 0% | 100% | 1.00
H | . | Y |  |  | Y | 4 | Y | G | Hybrid gas | . |  | Demand | Households | Heating | Space heating and hot water | NOT CCBG | Heat pump | Air | NOT hybrid gas | Air heat pump
I | 5 | Y | Y | Biomass, NOT | . | . | . |  |  | . |  | Demand | Households | Heating | Space heating and hot water | NOT CCBG | NOT Heat pump
J | 6 | Y |  |  | Y | 5 | . |  |  | . |  | Demand | Households | Heating | Space heating and hot water | NOT CCBG | NOT Heat pump | Biomass boiler |  | Biomass boiler | % of residences |  | 0% | 100% | 1.00
K | . | Y |  |  | Y | 6 | Y | J | Biomass boiler | . |  | Demand | Households | Heating | Space heating and hot water | NOT CCBG | NOT Heat pump | NOT biomass |  | Electric boiler | % of residences |  | 0% | 100% | 1.00
L | . |  | Y | Air, NOT | . | . |  |  |  | Y | D | Demand | Households | Cooling | Heat Pump |  |  |  |  | - | % share |  | 0% | 100% | 100% | Equal to the amount of heat pumps used for heating
M | . |  |  |  | Y | 7 |  |  |  | Y | E | Demand | Households | Cooling | Heat Pump | Air heat pump |  |  |  | Air heat pump | % share |  | 0% | 100% | 1.00 | Equal to the ratio of air pumps to ground pumps used for heating
N | . | Y |  |  | Y | 8 | Y | M |  | Y | F | Demand | Households | Cooling | Heat Pump | NOT air heat pump |  |  |  | Ground heat pump | % share |  | 0% | 100% | 1.00 | Equal to the ratio of air pumps to ground pumps used for heating
O | . | Y |  |  | Y | 9 | Y | I |  | . |  | Demand | Households | Cooling | NOT heat pump |  |  |  |  | Airconditioning | % share |  | 0% | 100% | 1.00
P | 7 |  |  |  | Y | 10 | [5 empty] | Demand | Households | Cooking | Gas |  |  |  |  | Gas | % share |  | 0% | 89% | 0.89
Q | . | Y |  |  | Y | 11 | Y | P |  |  |  | Demand | Households | Cooking | NOT gas |  |  |  |  | Induction | % share |  | 11% | 100% | 0.89
R | . |  |  |  | Y |  |  |  |  | Y | B | Demand | Buildings | Heating | Space heating | CCBG |  |  |  | Condensed combi-boiler (gas) | % of buildings |  | 0% | 100% | 1.00 | Equal to residential %
S | . | Y | Y | Heat pump, NOT | . | . | Y | R |  | Y | C | Demand | Buildings | Heating | Space heating | NOT CCBG |  |  |  | -
T | . | Y | Y | Air, NOT | . | . |  |  |  | Y | D | Demand | Buildings | Heating | Space heating | NOT CCBG | Heat pump |  |  | -
Y | . | Y | Y | Hybrid gas, NOT | . | . |  |  |  | Y | E | Demand | Buildings | Heating | Space heating | NOT CCBG | Heat pump | Air heat pump |  | - | % of buildings |  | 0% | 100% | 1.00 | Equal to residential %
V | . | Y |  |  | Y |  | Y | Y |  | Y | F | Demand | Buildings | Heating | Space heating | NOT CCBG | Heat pump | NOT Air heat pump |  | Ground heat pump with TS |  |  | 0% | 100% | 1 | Equal to residential %
W | . | Y |  |  | Y |  |  |  |  | Y | G | Demand | Buildings | Heating | Space heating | NOT CCBG | Heat pump | Air heat pump | Hybrid air | Hybrid air heat pump (gas) | % of buildings |  | 0% | 100% | 1.00 | Equal to residential %
X | . | Y |  |  | Y |  | Y | V |  | Y | H | Demand | Buildings | Heating | Space heating | NOT CCBG | Heat pump | Air heat pump | NOT Hybrid air | Air heat pump
Y | . | Y | Y | Biomass, NOT | . | . | Y | T |  | Y | I | Demand | Buildings | Heating | Space heating | NOT CCBG | NOT Heat pump |  |  | -
Z | . | Y |  |  | . |  |  |  |  | Y | J | Demand | Buildings | Heating | Space heating | NOT CCBG | NOT Heat pump | Biomass |  | Biomass-fired boiler | % of buildings |  | 0% | 100% | 1.00 | Equal to residential %
AA | . | Y |  |  | . |  | Y | Z |  | Y | K | Demand | Buildings | Heating | Space heating | NOT CCBG | NOT Heat pump | NOT biomass |  | Electric boiler | % of buildings |  | 0% | 100% | 1.00 | Equal to residential %
AB | . |  |  |  | . |  |  |  |  | Y | W | Demand | Buildings | Cooling | Air heat pump (gas) |  |  |  |  | Air heat pump (gas) | % share |  | 0% | 100% | 1.00 | Mirrors heating technology
AC | . |  |  |  | . |  | Y | W |  | Y | X | Demand | Buildings | Cooling | Air heat pump |  |  |  |  | Air heat pump | % share |  | 0% | 100% | 1.00 | Mirrors heating technology
AD | . |  |  |  | . |  | Y | Y |  | Y | V | Demand | Buildings | Cooling | Ground heat pump with TS |  |  |  |  | Ground heat pump with TS | % share |  | 0% | 100% | 1.00 | Mirrors heating technology
AE | . |  |  |  | . |  | N |  |  | Y | R + Y | Demand | Buildings | Cooling | Airconditioning |  |  |  |  | Airconditioning | % share |  | 0% | 100% | 1.00 | Mirrors heating technology & accounts for remainder
[12 empty] | Demand | Transport | Passenger transport |  | Cars |  |  |  |  | % share | of transport demand for each mode | 50% | 93.9% | 0.44 | assess impact of changing transport patterns on grid load. UK 2020 ETM default: 84.9% cars
[10 empty] | Y |  | Demand | Transport | Passenger transport |  | Trains |  |  |  |  | % share |  | 5% | 43.9% | 0.39 | UK ETM default: 9.0% trains
[12 empty] | Demand | Transport | Passenger transport | Car technology | Electric | [6 empty] | 5% | 100% | 0.95 | 4.35% of cars in UK as of March 2025 were fully electric. Hybrid miles driven electric must be added on (https://www.zap-map.com/ev-stats/ev-market)
[12 empty] | Demand | Transport | Passenger transport |  | Gasoline | [6 empty] | 0% | 95% | 0.95
[10 empty] | Y |  | Demand | Transport | Passenger transport | Bus technology | Electric | [6 empty] | 5% | 100% | 0.95 | Equal to car electric %
[10 empty] | Y |  | Demand | Transport | Passenger transport |  | Diesel | [6 empty] | 0% | 95% | 0.95 | Equal to car petrol %
[10 empty] | Y |  | Demand | Transport | Passenger transport | Motorcycle technology | Gasoline | [6 empty] | 5% | 100% | 0.95 | Equal to car electric %
[10 empty] | Y |  | Demand | Transport | Passenger transport |  | Electric | [6 empty] | 0% | 95% | 0.95 | Equal to car petrol %
[10 empty] | Y |  | Demand | Transport | Passenger transport | Truck technology | Electric |  |  |  |  | % share |  | 5% | 100% | 0.95
[10 empty] | Y |  | Demand | Transport | Passenger transport |  | Diesel |  |  |  |  | % share |  | 0% | 95% | 0.95
[10 empty] | Y |  | Demand | Transport | Passenger transport | Van technology | Electric |  |  |  |  | % share |  | 5% | 100% | 0.95
[10 empty] | Y |  | Demand | Transport | Passenger transport |  | Diesel |  |  |  |  | % share |  | 0% | 95% | 0.95
[12 empty] | Demand | Transport | Freight transport
[14 empty] | Gas plants | Gas CCGT | [5 empty] | MW | Electricity output | 0 | 36584 | 36584.00 | Current UK figure. https://globalenergymonitor.org/projects/global-oil-gas-plant-tracker/summary-tables/
[16 empty] | Nuclear 3rd Gen |  |  |  |  | MW | Electricity output | 0 | 24000 | 24000.00 | Technology of new nuclear plants today
[15 empty] | Onshore inland with battery system | [5 empty] | MW |  | 79000 | 265980 | 186980.00
[14 empty] | Solar power | Solar PV households | [5 empty] | MW |  | 5200 | 11432 | 6232.00 | SSEE Oxford 2023 paper estimates 25TWh/yr UK realistic rooftop solar generation potential (8% of total rooftop area)
[15 empty] | Solar PV plants onshore with battery system | [5 empty] | MW |  | 12000 | 248300 | 236300.00 | 544TWh/yr land solar potential, or 2% of total land area (SSEE Oxford 2023)
[16 empty] | Biomass power plant |  |  |  |  | MW |  | 0 | 15450 | 15450.00
[16 empty] | Biomass power plant | [6 empty] | 0 | 15450 | 15450.00
[14 empty] | Waste power | Waste incinerator | [7 empty] | 0 | 2300 | 2300.00
[12 empty] | Flexibility | Electricity storage | Batteries in households | Technical specifications | Market penetration | [6 empty] | 0% | 90% | 0.90
[16 empty] | Relative storage volume |  |  |  |  | hours |  | 2 | 30 | 28.00 | Maximum value. Appears to be feasible.
[13 empty] | Large-scale batteries | Technical specifications | Installed capacity | [5 empty] | MW |  | 0 | 127404 | 127404.00 | Entire pipeline of BESS projects as of Dec 2024 is realised
[13 empty] | Flow batteries | Technical specifications | Installed capacity | [7 empty] | 0 | 127404 | 127404.00 | See large scale batteries. Max value shared.
[15 empty] | Relative storage volume | [5 empty] | hours |  | 48 | 2 | 100 | Full ETM range
[13 empty] | Wind turbines with storage systems | Onshore inland wind turbines | Relative grid connection capacity | [7 empty] | 0 | 90% | 0.90
[15 empty] | Relative battery capacity | [7 empty] | 0% | 500% | 5.00 | Full ETM range
[15 empty] | Relative storage volume | [5 empty] | hours |  | 1.6 | 30 | 28.40
[13 empty] | Solar plants with storage systems | Solar PV plants | Relative grid connection capacity | [7 empty] | 0 | 90% | 0.90
[15 empty] | Relative battery capacity | [7 empty] | 0% | 500% | 5.00 | Full ETM range
[15 empty] | Relative storage volume | [7 empty] | 1.6 | 30 | 28.40
[14 empty] | Demand response - load shifting in industry | Load shifting metal industry | Load reduction capacity | [6 empty] | 0% | 25% | 0.25
[16 empty] | Load increase capacity | [6 empty] | 0% | 25% | 0.25
[16 empty] | Willingness to accept |  |  |  |  | EUR/MWh |  | 1 | 3000 | 2999.00 | Full ETM range
[16 empty] | Deficit limit |  |  |  |  | hours |  | 1 | 500 | 499.00 | Full ETM range
[10 empty] | Y |  |  |  |  | Load shifting chemical industry | Load reduction capacity | [5 empty] | All industries see same load shifting capacity | 0 | 0.25 | 0.25
[10 empty] | Y | [5 empty] | Load increase capacity | [6 empty] | 0 | 0.25 | 0.25
[10 empty] | Y | [5 empty] | Willingness to accept | [6 empty] | 1 | 3000 | 2999
[10 empty] | Y | [5 empty] | Deficit limit | [6 empty] | 1 | 500 | 499
[10 empty] | Y |  |  |  |  | Load shifting other industry | Load reduction capacity | [5 empty] | All industries see same load shifting capacity | 0 | 0.25 | 0.25
[10 empty] | Y | [5 empty] | Load increase capacity | [6 empty] | 0 | 0.25 | 0.25
[10 empty] | Y | [5 empty] | Willingness to accept | [6 empty] | 1 | 3000 | 2999
[10 empty] | Y | [5 empty] | Deficit limit | [6 empty] | 1 | 500 | 499
[10 empty] | Y |  |  |  |  | Load shifting ICT | Load reduction capacity | [5 empty] | All industries see same load shifting capacity | 0 | 0.25 | 0.25
[10 empty] | Y | [5 empty] | Load increase capacity | [6 empty] | 0 | 0.25 | 0.25
[10 empty] | Y | [5 empty] | Willingness to accept | [6 empty] | 1 | 3000 | 2999
[10 empty] | Y | [5 empty] | Deficit limit | [6 empty] | 1 | 500 | 499
[14 empty] | Demand response - electric vehicles | Charging strategy for electric vehicles | Public charging |  |  |  |  | % | of total | 0% | 100% | 1.00 | Has a major grid impact
[16 empty] | Charging at home |  |  |  |  | % |  | 0% | 100% | 1.00
[16 empty] | Fast charging |  |  |  |  | % |  | 0% | 100% | 1.00
[16 empty] | Charging at work |  |  |  |  | % |  | 0% | 100% | 1.00
[15 empty] | Consumer prices incl. taxes | Gas price |  |  |  |  | EUR ct/m3 |  | 70 | 200 | 130.00 | Full ETM range
[16 empty] | Electricity price |  |  |  |  | EUR ct/m3 |  | 10 | 80 | 70.00 | Full ETM range
[13 empty] | Import/Export | Interconnector 1 | Interconnector capacity | [7 empty] | 9800 | 49000 | 39200.00 | Current capacity to 5x current capacity. NESO found 18.2 GW to 29.5 GW interconnection capacity by 2041 would be ideal for the UK. My manual ETM manipulation found a 42GW optimum for minimising blackout hours
[15 empty] | Availability for import | [7 empty] | 10% | 90% | 0.80
[15 empty] | Availability for export | [7 empty] | 10% | 90% | 0.80
[15 empty] | Costs | Cost of electricity in external market | [6 empty] | 36.122 | 145.71 | 109.59 | Averaged 2015-25 prices for all countries interconnected to the UK, assumed 1% compounded price reduction pa for the minimum and 1% compounded increase pa for the max
[14 empty] | Full load hours | Onshore inland | [5 empty] | # | hours per year | 2482 | 3500 | 1018.00 | Full ETM range. Models onshore and offshore combined, which averaged 3819h and 2181h in 2023 in the UK respectively (Statista, DESNZ)
[15 empty] | Solar PV | [5 empty] | # | hours per year | 755 | 1150 | 395.00 | ETM minimum to UK 2023 solar PV average (920h) +25%
[13 empty] | Fuel prices | Fossil fuels | Natural gas | [5 empty] | EUR/MWh |  | 41.85 | 148.25 | 106.40 | Highest and lowest value of yearly average EU gas prices for semiannual 2008-2023 timeframe, +/-25%
[15 empty] | Oil | [5 empty] | USD/barrel |  | 40 | 100 | 60.00
[14 empty] | Nuclear fuels | Uranium | [5 empty] | EUR/kg |  | 50 | 200 | 150.00 | Set as InVar in case testing sensitivity of total energy cost to fuel prices under different renewables penetration scenarios. Feb 2025 UK gas prices: 50-55 EUR/MWh
[15 empty] | Wood | [5 empty] | EUR/tonne |  | 75 | 300 | 225.00 | ETM default is 150, range is /2 and x2
[16 empty] | Flow batteries |  |  |  |  | % |  | 60 | 80 | 20.00 | Full ETM range. Efficiency for flow batteries is low by ETM default (70%). Flow batteries are used extensively in most UK 2050 scenarios so efficiency changes can have a major effect on blackout hours
Key:
Red = should be a NO value (. Dot)
Green = should be a YES value (Y)
Yellow = a variable which could be modelled either as complementary or equivalent
if a Y is red or a dot is green, there is a problem with the sheet

## All variables
InVar no. | Section | Subsection | Category | Subcategory | Subcategory 2 | Subcategory 3 | Value | Unit | Unit description | InVar min value | InVar max value | Short methodology desc
| Demand | Households | Population & Housing Stock | Population |  |  | 78 | mln |  |  |  | Population projections
|  |  |  | Number of apartments | New residences |  | 1250000 | # |  |  |  | Majority of residences in UK are houses
[5 empty] | 2005 - present |  | 390881 | #
[5 empty] | 1985 - 2004 |  | 365737 | #
[5 empty] | 1965 - 1984 |  | 463194 | #
[5 empty] | 1945 - 1964 |  | 202111 | #
[5 empty] | < 1945 |  | 596642 | #
|  |  |  | Number of detached houses | New residences |  | 1700000 | # |  |  |  | Majority of residences in UK are houses
[5 empty] | 2005 - present |  | 5082495 | #
[5 empty] | 1985 - 2004 |  | 4053141 | #
[5 empty] | 1965 - 1984 |  | 5122637 | #
[5 empty] | 1945 - 1964 |  | 2521224 | #
[5 empty] | < 1945 |  | 7117023 | #
|  |  |  | Number of terraced houses | New residences |  | 1700000 | # |  |  |  | Majority of residences in UK are houses
[5 empty] | 2005 - present |  | 761234 | #
[5 empty] | 1985 - 2004 |  | 853832 | #
[5 empty] | 1965 - 1984 |  | 985946 | #
[5 empty] | 1945 - 1964 |  | 272300 | #
[5 empty] | < 1945 |  | 1600165 | #
|  |  | Heat demand & insulation | Typical heat demand apartments | New residences |  | 26 | kWh/m2
[5 empty] | 2005 - present |  | 26 | kWh/m2
[5 empty] | 1985 - 2004 |  | 27.3 | kWh/m2 |  |  |  | 30% reduction through retrofits
[5 empty] | 1965 - 1984 |  | 40.6 | kWh/m2 |  |  |  | 30% reduction through retrofits
[5 empty] | 1945 - 1964 |  | 62.3 | kWh/m2 |  |  |  | 30% reduction through retrofits
[5 empty] | < 1945 |  | 77.7 | kWh/m2 |  |  |  | 30% reduction through retrofits
|  |  |  | Typical heat demand detached houses | New residences |  | 62 | kWh/m2
[5 empty] | 2005 - present |  | 62 | kWh/m2
[5 empty] | 1985 - 2004 |  | 77 | kWh/m2 |  |  |  | 30% reduction through retrofits
[5 empty] | 1965 - 1984 |  | 98.7 | kWh/m2 |  |  |  | 30% reduction through retrofits
[5 empty] | 1945 - 1964 |  | 133 | kWh/m2 |  |  |  | 30% reduction through retrofits
[5 empty] | < 1945 |  | 147.7 | kWh/m2 |  |  |  | 30% reduction through retrofits
|  |  |  | Typical heat demand terraced houses | New residences |  | 26 | kWh/m2
[5 empty] | 2005 - present |  | 26 | kWh/m2
[5 empty] | 1985 - 2004 |  | 27.3 | kWh/m2 |  |  |  | 30% reduction through retrofits
[5 empty] | 1965 - 1984 |  | 40.6 | kWh/m2 |  |  |  | 30% reduction through retrofits
[5 empty] | 1945 - 1964 |  | 62.3 | kWh/m2 |  |  |  | 30% reduction through retrofits
[5 empty] | < 1945 |  | 77.7 | kWh/m2 |  |  |  | 30% reduction through retrofits
|  |  | Space heating & hot water | Hot water | Solar thermal collectors |  | 3.2% | % of hot water demand
1 |  |  |  | Space heating and hot water | Condensing combi boiler (gas) |  | InVar | % of residences |  | 0% | 100%
[5 empty] | Condensing combi boiler (hydrogen) |  | 0% | % of residences
[5 empty] | HT district heating |  | 0% | % of residences
[5 empty] | MT district heating |  | 0% | % of residences
[5 empty] | LT district heating |  | 0% | % of residences
2 |  |  |  |  | Air heat pump |  | InVar | % of residences |  | 0% | 100%
3 |  |  |  |  | Ground heat pump |  | InVar | % of residences |  | 0% | 100%
[5 empty] | Aquathermal heat pump with TS (surface water) |  | 0% | % of residences
4 |  |  |  |  | Hybrid air heat pump (gas) |  | InVar | % of residences |  | 0% | 100%
[5 empty] | Hybrid air heat pump (hydrogen) |  | 0% | % of residences
[5 empty] | Hybrid air heat pump (oil) |  | 0% | % of residences
[5 empty] | PVT heat pump |  | 0% | % of residences
5 |  |  |  |  | Biomass boiler |  | InVar | % of residences |  | 0% | 100%
6 |  |  |  |  | Electric boiler |  | InVar | % of residences |  | 0% | 100%
[5 empty] | Gas-fired heater |  | 0% | % of residences
[5 empty] | Oil-fired heater |  | 0% | % of residences
[5 empty] | Coal-fired heater |  | 0% | % of residences
7 |  |  | Cooling | Ground heat pump |  |  | ETM Change Var | % share |  | 0% | 100% | Equal to the ratio of air pumps to ground pumps used for heating
8 |  |  |  | Air heat pump |  |  | ETM Change Var | % share |  | 0% | 100% | Equal to the ratio of air pumps to ground pumps used for heating
|  |  |  | Aquathermal heat pump with TS (surface water) |  |  | 0% | % share
9 |  |  |  | Airconditioning |  |  | ETM Change Var | % share |  | 0% | 100%
10 |  |  | Cooking | Gas |  |  | InVar | % share |  | 0% | 89%
|  |  |  | Electric |  |  | 10% | % share
|  |  |  | Halogen |  |  | 0% | % share |  |  |  | Legacy technology
11 |  |  |  | Induction |  |  | InVar | % share |  | 0% | 89%
|  |  |  | Biomass |  |  | 1% | % share |  |  |  | Niche technology
|  |  | Appliances | Dish washer |  |  | -15% | % change | in energy use |  |  | Increased number and use balances efficiency gains. Conservative
|  |  |  | Fridge / Freezer |  |  | -15% | % change | in energy use |  |  | Increased number and use balances efficiency gains. Conservative
|  |  |  | Washing machine |  |  | -15% | % change | in energy use |  |  | Increased number and use balances efficiency gains. Conservative
|  |  |  | Dryer |  |  | -15% | % change | in energy use |  |  | Increased number and use balances efficiency gains. Conservative
|  |  |  | Television |  |  | -15% | % change | in energy use |  |  | Increased number and use balances efficiency gains. Conservative
|  |  |  | Vacuum cleaner |  |  | -15% | % change | in energy use |  |  | Increased number and use balances efficiency gains. Conservative
|  |  |  | Computer / Media |  |  | -15% | % change | in energy use |  |  | Increased number and use balances efficiency gains. Conservative
|  |  |  | Other |  |  | -15% | % change | in energy use |  |  | Increased number and use balances efficiency gains. Conservative
|  |  | Lighting | Incandescent |  |  | 2% | % share
|  |  |  | Low-energy light bulb |  |  | 3% | % share
|  |  |  | LED |  |  | 95% | % share
|  |  | Development of demand | Per person | Hot water |  | 0% | %/year | change in use
[5 empty] | Electric appliances |  | 0% | %/year | change in use
[5 empty] | Lighting |  | 0% | %/year | change in use
[5 empty] | Cooking |  | 0% | %/year | change in use
|  |  |  | Per residence | Cooling demand |  | 0% | %/year | change in use
|  |  | Behaviour | Turn off appliances |  |  | 0% | % change
|  |  |  | Turn off the light |  |  | 0% | % change
|  |  |  | Low-temperature washing |  |  | 0% | % change
|  |  | Merit order | Capacities | Coal heater |  | 9.9 | kW | Heat output
[5 empty] | Oil heater |  | 10.5 | kW | Heat output
[5 empty] | Gas-fired heater |  | 22 | kW | Heat output
[5 empty] | Condensing combi boiler (gas) |  | 22 | kW | Heat output
[5 empty] | Condensing combi boiler (hydrogen) |  | 22 | kW | Heat output
[5 empty] | Wood pellet boiler |  | 10.1 | kW | Heat output
[5 empty] | Electric boiler |  | 6 | kW | Heat output
[5 empty] | Air heat pump |  | 10 | kW | Heat output
[5 empty] | Ground heat pump |  | 10 | kW | Heat output
[5 empty] | Aquathermal heat pump with TS (surface water) |  | 10 | kW | Heat output
[5 empty] | Ground heat pump with PVT |  | 7.8 | kW | Heat output
[5 empty] | LT district heating |  | 10 | kW | Heat output
[5 empty] | MT district heating |  | 10 | kW | Heat output
[5 empty] | HT district heating |  | 10 | kW | Heat output
[5 empty] | Hybrid air heat pump (gas) |  | 4.9 | kW | Heat output
[5 empty] | Hybrid air heat pump (hydrogen) |  | 4.9 | kW | Heat output
[5 empty] | Hybrid air heat pump (crude oil) |  | 12.2 | kW | Heat output
|  |  |  | Merit order |  |  | LT district heating
Aquathermal heat pump with TS (surface water)
Air heat pump
Ground heat pump
Ground heat pump with PVT
MT district heating
Hybrid air heat pump (gas)
Hybrid air heat pump (hydrogen)
Hybrid air heat pump (oil)
HT district heating
Electric boiler
Condensing combi boiler (gas)
Condensing combi boiler (hydrogen)
Wood pellet boiler
Gas-fired heater
Coal-fired heater
Oil-fired heater
|  | Buildings | Building stock | New buildings |  |  | 5036070 | number
|  |  |  | Existing buildings |  |  | 836684 | number
|  |  | Heat demand & insulation | New buildings |  |  | 106.4 | kWh/m2
|  |  |  | Present buildings |  |  | 106.4 | kWh/m2
|  |  | Space heating | Hot water | Solar thermal collectors |  | 0% | % of potential roof surface
12 |  |  |  | Space heating | Condensing combi boiler (gas) |  | ETM Change Var | % of buildings |  | 0% | 100% | Equal to residential %
[5 empty] | Condensing combi boiler (hydrogen) |  | 0% | % of buildings |  |  |  | Low TRL
[5 empty] | HT district heating |  | 0% | % of buildings |  |  |  | Not modelled
[5 empty] | MT district heating |  | 0% | % of buildings |  |  |  | Not modelled
[5 empty] | LT district heating |  | 0% | % of buildings |  |  |  | Not modelled
[5 empty] | Air heat pump (gas) |  | 0% | % of buildings |  |  |  | Hybrid already modelled below
13 |  |  |  |  | Air heat pump |  | ETM Change Var | % of buildings |  | 0% | 100% | Equal to residential %
14 |  |  |  |  | Hybrid air heat pump (gas) |  | ETM Change Var | % of buildings |  | 0% | 100% | Equal to residential %
[5 empty] | Hybrid air heat pump (hydrogen) |  | 0% | % of buildings |  |  |  | Low TRL
[5 empty] | Hybrid air heat pump (oil) |  | 0% | % of buildings |  |  |  | Oil banned
15 |  |  |  |  | Ground heat pump with TS |  | ETM Change Var | % of buildings |  | 0% | 100% | Equal to residential %
[5 empty] | Aquathermal heat pump with TS (surface water) |  | 0% | % of buildings |  |  |  | Unknown
16 |  |  |  |  | Electric boiler |  | ETM Change Var | % of buildings |  | 0% | 100% | Equal to residential %
17 |  |  |  |  | Biomass-fired boiler |  | ETM Change Var | % of buildings |  | 0% | 100% | Equal to residential %
[5 empty] | Oil-fired heater |  | 0% | % of buildings |  |  |  | Banned
[5 empty] | Coal-fired heater |  | 0% | % of buildings |  |  |  | Banned
18 |  |  | Cooling | Air heat pump (gas) |  |  | ETM Change Var | % share |  | 0% | 100% | Mirrors heating technology
19 |  |  |  | Air heat pump |  |  | ETM Change Var | % share |  | 0% | 100% | Mirrors heating technology
20 |  |  |  | Ground heat pump with TS |  |  | ETM Change Var | % share |  | 0% | 100% | Mirrors heating technology
|  |  |  | Aquathermal heat pump with TS (surface water) |  |  | 0% | % share
21 |  |  |  | Airconditioning |  |  | ETM Change Var | % share |  | 0% | 100% | Mirrors heating technology & accounts for remainder
|  |  | Appliances | Appliances efficiency |  |  | 0% | %/year
|  |  | Lighting | Fluorescent tube |  |  | 2% | % share |  |  |  | Projections
|  |  |  | High-performance fluorescent tube |  |  | 11% | % share |  |  |  | Projections
|  |  |  | LED-tube |  |  | 87% | % share |  |  |  | Projections
|  |  |  | Intelligent control | Motion detection |  | 50% | % of potential |  |  |  | Partial adoption
[5 empty] | Daylight-dependent control |  | 50% | % of potential |  |  |  | Partial adoption
|  |  | Development of demand | Electricity per building |  |  | 0% | %/year |  |  |  | Efficiency gains outweigh wealth gains
|  |  |  | Cooling per building |  |  | 0% | %/year |  |  |  | UK Govt 2050 projections
|  | Transport | Passenger transport | Applications | Passenger transport |  | 1.4% | %/year | growth rate |  |  | UKRI Innovate UK projection
22 |  |  |  |  | Cars |  | InVar | % share | of transport demand for each mode | 50% | 93.9% | assess impact of changing transport patterns on grid load. UK 2020 ETM default: 84.9% cars
23 |  |  |  |  | Trains |  | ETM Change Var | % share |  | 5% | 43.9% | UK ETM default: 9.0% trains
[5 empty] | Trams/metros |  | 0.7% | % share
[5 empty] | Buses |  | 3.4% | % share
[5 empty] | Motorcycles |  | 0.8% | % share
[5 empty] | Bicycles |  | 0% | % share
[5 empty] | Domestic planes |  | 1.2% | % share
24 |  |  |  | Car technology | Electric |  | InVar |  |  | 5% | 100% | 4.35% of cars in UK as of March 2025 were fully electric. Hybrid miles driven electric must be added on (https://www.zap-map.com/ev-stats/ev-market)
[5 empty] | Hydrogen |  | 0%
[5 empty] | Diesel |  | 0%
25 |  |  |  |  | Gasoline |  | InVar |  |  | 0% | 95%
[5 empty] | LPG |  | 0%
[5 empty] | Compressed gas |  | 0%
|  |  |  | Train technology | Electric |  | 75%
[5 empty] | Hydrogen |  | 0%
[5 empty] | Diesel |  | 25%
[5 empty] | Coal |  | 0%
26 |  |  |  | Bus technology | Electric |  | ETM Change Var |  |  | 5% | 100% | Equal to car electric %
[5 empty] | Hydrogen |  | 0%
27 |  |  |  |  | Diesel |  | ETM Change Var |  |  | 0% | 95% | Equal to car petrol %
[5 empty] | Gasoline |  | 0%
[5 empty] | LNG |  | 0%
[5 empty] | Compressed gas |  | 0%
28 |  |  |  | Motorcycle technology | Gasoline |  | ETM Change Var |  |  | 5% | 100% | Equal to car electric %
29 |  |  |  |  | Electric |  | ETM Change Var |  |  | 0% | 95% | Equal to car petrol %
|  |  |  | Bicycle technology | Bike |  | 75%
[5 empty] | E-bike |  | 25%
|  |  |  | Domestic aviation technology | Kerosene |  | 100%
[5 empty] | Gasoline |  | 0%
[5 empty] | Bio-ethanol |  | 0%
[5 empty] | Hydrogen |  | 0%
[5 empty] | Electric |  | 0%
|  |  | Freight transport | Freight transport |  |  | 1 | %/year | growth rate
|  |  |  | Trucks |  |  | 52.5 | % share
|  |  |  | Trains |  |  | 18 | % share
|  |  |  | Vans |  |  | 17.5 | % share
|  |  |  | Domestic navigation |  |  | 12 | % share
30 |  |  |  | Truck technology | Electric |  | ETM Change Var | % share |  | 5% | 100%
[5 empty] | Hydrogen |  | 0 | % share
31 |  |  |  |  | Diesel |  | ETM Change Var | % share |  | 0% | 95%
[5 empty] | Gasoline |  | 0 | % share
[5 empty] | LNG |  | 0 | % share
[5 empty] | Compressed gas |  | 0 | % share
32 |  |  |  | Van technology | Electric |  | ETM Change Var | % share |  | 5% | 100%
[5 empty] | Hydrogen |  | 0 | % share
33 |  |  |  |  | Diesel |  | ETM Change Var | % share |  | 0% | 95%
[5 empty] | Gasoline |  | 0% | % share
[5 empty] | LPG |  | 0% | % share
[5 empty] | Compressed gas |  | 0% | % share
|  |  |  | Train technology | Electric |  | 75% | % share
[5 empty] | Hydrogen |  | 0% | % share
[5 empty] | Diesel |  | 25% | % share
|  |  |  | Domestic navigation technology | Diesel (single / dual / multi-fuel engine) |  | 51% | % share
[5 empty] | LNG |  | 30% | % share
[5 empty] | Hydrogen |  | 0% | % share
[5 empty] | Electric |  | 1% | % share
[5 empty] | Ammonia |  | 8% | % share
|  |  | International transport | International transport | International aviation |  | 0% | % of total | global international transport emissions attributed to modelled country
[5 empty] | International navigation |  | 0% | % of total | global international transport emissions attributed to modelled country
|  |  |  | Mobility growth | International aviation |  | 0% | %/year
[5 empty] | International navigation |  | 0% | %/year
|  |  |  | International aviation technology | Kerosene (mix) |  | 100% | %
[5 empty] | Hydrogen |  | 0% | %
[5 empty] | Electricity |  | 0% | %
|  |  |  | International navigation technology | HFO |  | 100% | % share
[5 empty] | LNG |  | 0% | % share
[5 empty] | Hydrogen |  | 0% | % share
[5 empty] | Ammonia |  | 0% | % share
[5 empty] | Electricity |  | 0% | % share
|  | Industry | Steel | Steel |  |  | 100% | % production | relative to baseline year (2019) |  |  | In the long run UK steel production is flat, thanks to CBAM
|  |  |  | Production route | Blast furnace |  | 0% | % share
[5 empty] | DRI (network gas) |  | 0% | % share
[5 empty] | DRI (hydrogen) |  | 0% | % share
[5 empty] | Cyclone furnace |  | 0% | % share
[5 empty] | Recycling / HBI |  | 100% | % share |  |  |  | UK retains no virgin steelmaking capacity but switches entirely to electric arc furnaces for recycling
|  |  | Aluminium | Aluminium |  |  | 100% | % production
|  |  |  | Production route | Electrolysis |  | 0% | % production |  |  |  | Older process
[5 empty] | Electrolysis BAT |  | 25% | % production |  |  |  | Some virgin aluminium manufacturing exists in the UK, using the most advanced technology
[5 empty] | Carbothermal reduction |  | 0% | % production |  |  |  | Carbon intensive
[5 empty] | Smelt oven (recycling) |  | 75% | % production |  |  |  | Most of UK aluminium demand is met either by recycling or imports
|  |  | Other metals | Other metals |  |  | 100% | % production
|  |  |  | Efficiency improvement (in total) | Electricity |  | 33% | %
[5 empty] | Heat |  | 33% | %
|  |  | Refineries | Size |  |  | 50% | % total | production relative to base year
|  |  |  | Efficiency improvement (in total) | Electricity |  | 33% | % total | improvement relative to base year
[5 empty] | Heat |  | 33% | % total | improvement relative to base year
|  |  |  | Heat production | Gas-fired heater |  | 33.3% | %
[5 empty] | Oil-fired heater |  | 33.3% | %
[5 empty] | Biomass-fired heater |  | 33.4% | % | Biomass becomes competitive due to carbon tax
[5 empty] | Coal-fired heater |  | 0% | %
[5 empty] | Steam network |  | 0% | %
[5 empty] | H2-fired heater |  | 0% | %
|  |  |  | Hybrid heating | Power-to-heat boiler for gas and H2 heaters |  | 0 | MW
|  |  | Fertilisers | Size |  |  | 100% | % | production relative to base year
|  |  |  | Ammonia production route | Local NH3 (steam methane reforming) |  | 33.3% | % | significant reliance on existing methods for pre-2040 built plants, with potential for CCS
[5 empty] | Local NH3 (central hydrogen network) |  | 33.33% | % | hydrogen adoption in industry but only in the newest post-2040 plants
[5 empty] | Central NH3 import |  | 33.4% | % | significant import reliance
|  |  |  | Efficiency improvement (in total) | Electricity |  | 33% | %
[5 empty] | Heat |  | 33% | %
|  |  |  | Heat production | Gas-fired heater |  | 50%
[5 empty] | Oil-fired heater |  | 0%
[5 empty] | Biomass-fired heater |  | 50%
[5 empty] | Coal-fired heater |  | 0%
[5 empty] | Steam network |  | 0%
[5 empty] | H2-fired heater |  | 0%
|  |  |  | Hybrid heating | Power-to-heat boiler for gas and H2 heaters |  | 0 | MW
|  |  | Chemicals | Size |  |  | 100%
|  |  |  | Efficiency improvement (in total) | Electricity |  | 33%
[5 empty] | Heat |  | 33%
|  |  |  | Heat production | Gas-fired heater |  | 25% |  | Equal distribution of heat production methods across gas, biomass, mechanical vapour recompression, and heat pumps
[5 empty] | Oil-fired heater |  | 0%
[5 empty] | Coal-fired heater |  | 0%
[5 empty] | Biomass-fired heater |  | 25%
[5 empty] | H2-fired heater |  | 0%
[5 empty] | Electric boiler |  | 0%
[5 empty] | Mechanical vapour recompression |  | 25%
[5 empty] | Heat pump |  | 25%
[5 empty] | Steam network |  | 0%
|  |  |  | Hybrid heating | Power-to-heat boiler for gas and H2 heaters |  | 0%
|  |  |  | Non-energetic use | Biomass |  | 25% |  | Equal distribution apart from coal
[5 empty] | Hydrogen |  | 25%
[5 empty] | Network gas |  | 25%
[5 empty] | Oil |  | 25%
[5 empty] | Coal |  | 0%
|  |  | Central ICT | Size |  |  | 200% | % | relative to base year |  |  | significant but realistic data centre demand growth (2.3% CAGR from 2020)
|  |  |  | Efficiency improvement (in total) |  |  | 33% | %
|  |  | Food | Size |  |  | 116.2% | % | production relative to base year |  |  | scales with population growth
|  |  |  | Efficiency improvement (in total) | Electricity |  | 33%
[5 empty] | Heat |  | 33%
|  |  |  | Heat production | Gas-fired heater |  | 33.3% |  |  |  |  | Equal distribution across gas, biomass, and electricity. Assume some on-site electricity generation to justify high electric boiler share
[5 empty] | Oil-fired heater |  | 0%
[5 empty] | Coal-fired heater |  | 0%
[5 empty] | Biomass-fired heater |  | 33.3%
[5 empty] | H2-fired heater |  | 0%
[5 empty] | Electric boiler |  | 33.3%
[5 empty] | Steam network |  | 0%
|  |  |  | Hybrid heating | Power-to-heat boiler for gas and H2 heaters |  | 0%
|  |  | Paper | Size |  |  | 100% |  | production relative to base year
|  |  |  | Efficiency improvement (in total) | Electricity |  | 33%
[5 empty] | Heat |  | 33%
|  |  |  | Heat production | Gas-fired heater |  | 33.3% |  |  |  |  | Equal distribution across gas, biomass, and electricity. Assume some on-site electricity generation to justify high electric boiler share
[5 empty] | Oil-fired heater |  | 0%
[5 empty] | Coal-fired heater |  | 0%
[5 empty] | Biomass-fired heater |  | 33.3%
[5 empty] | H2-fired heater |  | 0%
[5 empty] | Electric boiler |  | 33.3%
[5 empty] | Steam network |  | 0%
|  |  |  | Hybrid heating | Power-to-heat boiler for gas and H2 heaters |  | 0%
|  |  | Other | Size (energetic) |  |  | 100%
|  |  |  | Size (non-energetic) |  |  | 100%
|  |  |  | Efficiency improvement (in total) | Electricity |  | 33%
[5 empty] | Heat |  | 33%
|  |  |  | Energetic use of carriers | Biomass |  | 20% |  |  |  |  | Equal distribution between biomass, electricity, oil, gas and heat. Hydrogen excluded from smaller industries, coal and coke banned
[5 empty] | Electricity |  | 20%
[5 empty] | Oil |  | 20%
[5 empty] | Gas |  | 20%
[5 empty] | Coal |  | 0%
[5 empty] | Cokes |  | 0%
[5 empty] | Heat |  | 20%
[5 empty] | Hydrogen |  | 0%
|  |  |  | Non-energetic use of carriers | Biomass |  | 0%
[5 empty] | Oil |  | 100% |  |  |  |  | Oil is 100% of UK 2050 ETM default scenario here. Assume same as oil industry continues to run at smaller scale
[5 empty] | Gas |  | 0%
[5 empty] | Coal |  | 0%
[5 empty] | Cokes |  | 0%
[5 empty] | Hydrogen |  | 0%
|  |  | Steam network sources | CHPs | Gas CCGT CHPs |  | 50%
[5 empty] | Gas turbine CHP |  | 0%
[5 empty] | Gas motor CHP |  | 0%
[5 empty] | Pulverized coal CHP |  | 0%
[5 empty] | Biomass CHP |  | 50%
[5 empty] | Hydrogen turbine CHP |  | 0%
|  |  |  | Heaters | Coal heater |  | 0%
[5 empty] | Oil heater |  | 100%
[5 empty] | Geothermal heater |  | 0%
[5 empty] | Hydrogen heater |  | 0%
|  | Agriculture | Development of demand | Electricity |  |  | 0% | %/year | Population needs for agriculture grow, but offset by efficiency gains
|  |  |  | Heat |  |  | 0% | %/year
|  |  | Heat | Heat production | Gas-fired heater |  | 33.3% |  | Equal distribution between gas, biomass, and water heat pump. Therefore majority (67%) decarbonised
[5 empty] | Oil-fired heater |  | 0%
[5 empty] | Biomass-fired heater |  | 33.3%
[5 empty] | H2-fired heater |  | 0%
[5 empty] | Water heat pump |  | 33.4%
[5 empty] | Water heat pump with TS |  | 0%
[5 empty] | Geothermal |  | 0%
[5 empty] | HT district heating |  | 0%
[5 empty] | MT district heating |  | 0%
[5 empty] | Heat from local CHPs |  | 0%
|  |  |  | Hybrid heating | Power-to heat boiler for gas and H2 heaters |  | 0
|  |  | Heat from local CHPs | Dispatchable capacity | Biomass CHP |  | 0
[5 empty] | Gas motor CHP |  | 0
|  |  |  | Must-run capacity | Biogas CHP |  | 0
[5 empty] | Gas motor CHP |  | 0
|  | Other | Energy demand other users | Electricity |  |  | 0% | %/year
|  |  |  | Heat |  |  | 0% | %/year
|  |  |  | Non-energetic |  |  | 0% | %/year
|  | Export | Export volumes per carrier | Coal and products | Coal |  | 0 | PJ | Value for fixed amount of exports of the energy carrier specified
[5 empty] | Lignite |  | 0 | PJ | Value for fixed amount of exports of the energy carrier specified
[5 empty] | Cokes |  | 0 | PJ | Value for fixed amount of exports of the energy carrier specified
|  |  |  | Oil and products | Crude oil |  | 0 | PJ | Value for fixed amount of exports of the energy carrier specified
[5 empty] | Kerosene |  | 0 | PJ | Value for fixed amount of exports of the energy carrier specified
[5 empty] | Gasoline |  | 0 | PJ | Value for fixed amount of exports of the energy carrier specified
[5 empty] | Diesel |  | 0 | PJ | Value for fixed amount of exports of the energy carrier specified
[5 empty] | LPG |  | 0 | PJ | Value for fixed amount of exports of the energy carrier specified
[5 empty] | Heavy fuel oil |  | 0 | PJ | Value for fixed amount of exports of the energy carrier specified
|  |  |  | Network gas and derivatives | Network gas |  | 0 | PJ | Value for fixed amount of exports of the energy carrier specified
[5 empty] | LNG |  | 0 | PJ | Value for fixed amount of exports of the energy carrier specified
|  |  |  | Hydrogen carriers | Hydrogen |  | 0 | PJ | Value for fixed amount of exports of the energy carrier specified
[5 empty] | Liquid hydrogen |  | 0 | PJ | Value for fixed amount of exports of the energy carrier specified
[5 empty] | LOHC |  | 0 | PJ | Value for fixed amount of exports of the energy carrier specified
[5 empty] | Ammonia |  | 0 | PJ | Value for fixed amount of exports of the energy carrier specified
| Supply | Electricity | Coal plants | Pulverized coal |  |  | 0 | MW | Electricity output
|  |  |  | Pulverized coal with co-firing |  |  | 0 | MW | Electricity output
|  |  |  | Coal IGCC |  |  | 0 | MW | Electricity output
|  |  |  | Coal conventional |  |  | 0 | MW | Electricity output
|  |  |  | Pulverized coal CHP |  |  | 0 | MW | Electricity output
|  |  |  | Pulverized coal CHP with coal firing |  |  | 0 | MW | Electricity output
34 |  |  | Gas plants | Gas CCGT |  |  | InVar | MW | Electricity output | 0 | 36584 | Current UK figure. https://globalenergymonitor.org/projects/global-oil-gas-plant-tracker/summary-tables/
|  |  |  | Gas turbine |  |  | 0 | MW | Electricity output
|  |  |  | Gas conventional |  |  | 0 | MW | Electricity output |  |  | Older technology
|  |  |  | Gas combustion engine |  |  | 0 | MW | Electricity output
|  |  |  | Gas CCGT CHP |  |  | 0 | MW | Electricity output |  |  | Exclude CHP from analysis
|  |  |  | Gas motor CHP |  |  | 0 | MW | Electricity output
|  |  | Oil plants | Oil-fired |  |  | 0 | MW | Electricity output |  |  | Very little oil power generation capacity in Europe
|  |  |  | Diesel generator |  |  | 0 | MW | Electricity output
|  |  | Nuclear plants | Large reactors | Nuclear 2nd Gen |  | 0 | MW | Electricity output |  |  | Older technology
35 |  |  |  |  | Nuclear 3rd Gen |  | InVar | MW | Electricity output | 0 | 24000 | Technology of new nuclear plants today
[5 empty] | Dispatchable [OFF] / must-run [ON] |  | ON |  | OFF/ON |  |  | Large scale nuclear is usually must run
|  |  |  | Small reactors | Nuclear small modular reactors |  | 0 | MW | Electricity output |  |  | Unproven technology
|  |  | Coal gas plants | Energy production |  |  | 50% | % | % of excess steelmaking coal gases |  |  | Currently used for energy production, but could be used for chemicals
|  |  |  | Chemical feedstock |  |  | 50% | % | % of excess steelmaking coal gases
|  | Renewable electricity | Wind turbines | Onshore inland |  |  | 0 | MW
|  |  |  | Onshore coast |  |  | 0 | MW
|  |  |  | Offshore |  |  | 0 | MW
|  |  |  | Offshore with hybrid connection |  |  | 0 | MW
36 |  |  |  | Onshore inland with battery system |  |  | InVar | MW |  | 79000 | 265980
37 |  |  | Solar power | Solar PV households |  |  | InVar | MW |  | 5200 | 11432 | SSEE Oxford 2023 paper estimates 25TWh/yr UK realistic rooftop solar generation potential (8% of total rooftop area)
|  |  |  | Solar PV buildings |  |  | 0 | MW
|  |  |  | Solar PV plants onshore |  |  | 0 | MW
38 |  |  |  | Solar PV plants onshore with battery system |  |  | InVar | MW |  | 12000 | 248300 | 544TWh/yr land solar potential, or 2% of total land area (SSEE Oxford 2023)
|  |  |  | Concentrated solar power |  |  | 0 | MW
|  |  | Hydroelectric power | River |  |  | 240 | MW |  |  |  | Existing figures
|  |  |  | Mountain |  |  | 1933 | MW |  |  |  | Existing figures
|  |  | Biomass plants | Must-run capacity | Biogas CHP |  | 0 | MW
[5 empty] | Biomass CHP |  | 0 | MW
39 |  |  |  |  | Biomass power plant |  | InVar | MW |  | 0 | 15450
|  |  |  | Dispatchable capacity | Biomasss CHP |  | 0
40 |  |  |  |  | Biomass power plant |  | InVar |  |  | 0
41 |  |  | Waste power | Waste incinerator |  |  | InVar |  |  | 0
|  |  |  | Waste CHP |  |  | 0
|  |  | Hydrogen plants | Hydrogen turbine |  |  | 0 |  |  |  |  | Unproven technology
|  |  |  | Hydrogen CCGT |  |  | 0
|  |  | Geothermal | Geothermal electric |  |  | 0 |  |  |  |  | None large scale in UK
|  | District heating | Allocation of heat from CHPs | Pulverized coal CHP | High temperature |  | 100%
[5 empty] | Medium temperature |  | 0%
|  |  |  | Pulverized coal CHP with coal firing | High temperature |  | 100%
[5 empty] | Medium temperature |  | 0%
|  |  |  | Gas CCGT CHP | High temperature |  | 100%
[5 empty] | Medium temperature |  | 0%
|  |  |  | Gas motor CHP | High temperature |  | 100%
[5 empty] | Medium temperature |  | 0%
|  |  |  | Biomass CHP (must-run) | High temperature |  | 100%
[5 empty] | Medium temperature |  | 0%
|  |  |  | Biomass CHP (dispatchable) | High temperature |  | 100%
[5 empty] | Medium temperature |  | 0%
|  |  |  | Biogas CHP | High temperature |  | 100%
[5 empty] | Medium temperature |  | 0%
|  |  |  | Waste CHP | High temperature |  | 100%
[5 empty] | Medium temperature |  | 0%
|  |  | Allocation of power-to-heat | Power-to-heat boiler | High temperature |  | 100%
[5 empty] | Medium temperature |  | 0%
|  |  |  | Power-to-heat heatpump | High temperature |  | 100%
[5 empty] | Medium temperature |  | 0%
|  |  | HT district heating | Sources | Must-run / volatile heat sources | Solar thermal | 0 | MW
[6 empty] | Geothermal (deep) | 0 | MW
[6 empty] | Residual heat | 0 | PJ
[6 empty] | Imported heat | 0 | PJ
[5 empty] | Dispatchable heat sources | Electric boiler | 0 | MW
[6 empty] | Collective heat pump | 0 | MW
[6 empty] | Hydrogen heater | 0 | MW
[6 empty] | Biomass heater | 0 | MW
[6 empty] | Waste heater | 0 | MW
[6 empty] | Oil heater | 0 | MW
[6 empty] | Gas heater (network gas) | 0 | MW
[6 empty] | Coal heater | 0 | MW
|  |  |  | (Seasonal) storage of heat | OFF / ON |  | OFF | OFF / ON
[5 empty] | Storage losses | Yearly losses | 30% |  |  |  |  | Start value
[5 empty] | Storage output capacity | Output capacity (as % of average hourly load) | 300% |  |  |  |  | Default setting
|  |  |  | Transport and distribution losses | Transport and distribution losses |  | 0%
|  |  |  | Merit order of dispatchable heat sources |  |  | Heat from storage
Collective heat pump
Biomass burner
Waste burner
Hydrogen burner
Electric boiler
Gas burner (network gas)
Oil burner
Coal burner
|  |  | MT district heating | Must-run / volatile heat sources | Solar thermal |  | 0
[5 empty] | Geothermal (deep) |  | 0
[5 empty] | Geothermal (shallow) + heatpump |  | 0
[5 empty] | Residual heat |  | 0
[5 empty] | Imported heat |  | 0
|  |  |  | Dispatchable heat sources | Collective heat pump |  | 0
[5 empty] | Electric boiler |  | 0
[5 empty] | Hydrogen boiler |  | 0
[5 empty] | Biomass heater |  | 0
[5 empty] | Waste heater |  | 0
[5 empty] | Oil heater |  | 0
[5 empty] | Gas heater (network gas) |  | 0
[5 empty] | Coal heater |  | 0
[5 empty] | Aquathermal heat pump with TS (surface water) |  | 0
[5 empty] | Aquathermal heat pump with TS (waste water) |  | 0
[5 empty] | Aquathermal heat pump with TS (drink water) |  | 0
|  |  |  | (Seasonal) storage of heat | OFF / ON |  | OFF | OFF / ON
[5 empty] | Storage losses | Yearly losses | 30% |  |  |  |  | Start value
[5 empty] | Storage output capacity | Output capacity (as % of average hourly load) | 300% |  |  |  |  | Default setting
|  |  |  | Transport and distribution losses | Transport and distribution losses |  | 0%
|  |  |  | Merit order of dispatchable heat sources |  |  | Heat from storage
Collective heat pump
Biomass burner
Waste burner
Hydrogen burner
Electric boiler
Gas burner (network gas)
Oil burner
Coal burner
|  |  | LT district heating | Must-run / volatile heat sources | Solar thermal |  | 0
[5 empty] | Geothermal (shallow) |  | 0
[5 empty] | Residual heat |  | 0
[5 empty] | Imported heat |  | 0
|  |  |  | Dispatchable heat sources | Collective heat pump |  | 0
[5 empty] | Electric boiler |  | 0
[5 empty] | Hydrogen heater |  | 0
[5 empty] | Aquathermal heat pump with TS (surface water) |  | 0
[5 empty] | Aquathermal heat pump with TS (waste water) |  | 0
[5 empty] | Aquathermal heat pump with TS (drink water) |  | 0
|  |  |  | (Seasonal) storage of heat | OFF / ON |  | OFF | OFF / ON
[5 empty] | Storage losses | Yearly losses | 30% |  |  |  |  | Start value
[5 empty] | Storage output capacity | Output capacity (as % of average hourly load) | 300% |  |  |  |  | Default setting
|  |  |  | Transport and distribution losses | Transport and distribution losses |  | 0%
|  |  |  | Merit order of dispatchable heat sources |  |  | Heat from storage
Collective heat pump
Biomass burner
Waste burner
Hydrogen burner
Electric boiler
Gas burner (network gas)
Oil burner
Coal burner
|  | Hydrogen | Hydrogen production | Must-run / volatile hydrogen production | Offshore wind turbine for H2 |  | 0 | MW |  |  |  | Major engineering challenge
[5 empty] | Solar PV plant for H2 |  | 1000 | MW |  |  |  | Total 5GW H2 production in 2050 including power to H2 in flexibility section). Equals Johnson govt 2030 target. Implies commercial scale H2 production in 2050 to cover industrial (mostly chemical) demand, but not a major production rollout, and no demand for transport or heat
[5 empty] | Biomass gasification |  | 500 | MW |  |  |  | Mature H2 production route
[5 empty] | Steam methane reforming |  | 2000 | MW |  |  |  | Mature H2 production route, accounting for vast majority of current hydrogen productin in Europe. Relies on gas. Could use CCS
[5 empty] | Autothermal reforming |  | 500 | MW |  |  |  | Mature H2 production route. Works well with CCS
[5 empty] | Ammonia reforming |  | 0 | MW
[5 empty] | LH2 regasification |  | 0 | MW
[5 empty] | LOHC reforming |  | 0 | MW
[5 empty] | H2 import |  | 0 | MW
|  |  |  | Dispatchable hydrogen production | Steam methane reforming |  | 0 | MW |  |  |  | No dispatchable as storage available
[5 empty] | Autothermal reforming |  | 0 | MW
[5 empty] | Ammonia reforming |  | 0 | MW
|  |  |  | Hydrogen transport | Transport via pipelines only |  | 0%
[5 empty] | Transport via pipelines and trucks |  | 100%
|  |  |  | Hydrogen storage | Salt caverns | Storage volume | 30 | TWh |  |  |  | UK Oil & Gas storage facility 1 gets built
[6 empty] | Relative storage capacity | 250 | hrs |  |  |  | UK 2050 ETM default
[5 empty] | Depleted gas fields | Storage volume | 0
[6 empty] | Relative storage capacity | 0
|  |  |  | Merit order of dispatchable hydrogen production |  |  | Salt cavern hydrogen storage |  | Merit order
Depleted gas field hydrogen storage
Ammonia reforming (dispatchable)
Autothermal reforming (dispatchable)
Steam methane reforming (dispatchable)
|  |  |  | Merit order of dispatchable hydrogen demand |  |  | Salt cavern hydrogen storage |  | Merit order
Depleted gas field hydrogen storage
|  |  |  | Ammonia production | Ammonia import |  | 0 | MW | input capacity
|  | Transport fuels | Road transport | Composition diesel | Diesel |  | 90% | % | Biofuel mixes
[5 empty] | Biodiesel |  | 10% | % |  |  |  | B7 (7% bio) diesel default in 2025
|  |  |  | Composition gasoline | Gasoline |  | 85% | %
[5 empty] | Bio-ethanol |  | 15% | % |  |  |  | E10 (10% bio) petrol standard in UK in 2025
|  |  |  | Composition LNG | LNG |  | 95% | %
[5 empty] | Bio-LNG |  | 5% | % |  |  |  | 0% bio LNG standard in 2025
|  |  | Rail transport | Diesel |  |  | 90%
|  |  |  | Biodiesel |  |  | 10%
|  |  | Domestic navigation | Fuel mix diesel (single / dual / muti-fuel ships) | Diesel |  | 9%
[5 empty] | Biodiesel |  | 1% |  |  |  |  | Mirrors ratio of diesel to biodiesel on roads
[5 empty] | LNG |  | 42% |  |  |  |  | Current ship order book tonnage. LPG (2%) counted as LNG
[5 empty] | Bio-LNG |  | 0%
[5 empty] | Bio-ethanol |  | 8%
[5 empty] | Heavy fuel oil |  | 40%
|  |  |  | Fuel mix LNG ships | LNG |  | 95%
[5 empty] | Bio-LNG |  | 5%
|  |  | International aviation | Kerosene |  |  | 80% |  |  |  |  | UK matches ReFuelEU's 2035 20% SAF target by 2050
|  |  |  | Bio-kerosene |  |  | 20%
|  |  | Biomass | Potential of biomass | Wet biomass |  | 242.6 | PJ | National potential available biomass. UK 2050 ETM default
[5 empty] | Dry biomass |  | 13.1 | PJ
[5 empty] | Oil-containing biomass |  | 249.2 | PJ
[5 empty] | Biogenic waste |  | 143.6 | PJ
|  |  |  | Gas mix in gas network | Composition of gases in gas network | Natural gas | 100% |  | Green gas only used for electricity generation, at utility scale plants
[6 empty] | Green gas | 0
[6 empty] | Propane | 0
[5 empty] | Composition of natural gas | Natural gas | 70%
[6 empty] | Regasified LNG | 30% |  | 2024 figures
|  |  |  | Green gas production | Anaerobic digestion |  | 33.3%
[5 empty] | Dry biomass gasification |  | 33.4%
[5 empty] | Wet biomass gasification (SCW) |  | 33.3%
|  |  |  | Wood pellets in steel production | Wood pellets in cyclone furnace |  | 0%
|  |  |  | Biocoal and bio-oil in energy plants | Coal plant | Coal | 100%
[6 empty] | Biocoal | 0%
[5 empty] | Gas-fired CHPs from industry | Gas from gas network | 100%
[6 empty] | Bio-oil | 0%
[6 empty] | Oil | 0%
|  |  |  | CO2 emissions of biomass | Present | Gas | 0
[6 empty] | Liquid | 0
[6 empty] | Solid | 0
[5 empty] | Future | Gas | 0
[6 empty] | Liquid | 0
[6 empty] | Solid | 0
|  |  |  | Oil mix in demand sectors | Oil mix households | Diesel | 90% |  | Matches road transport split
[6 empty] | Biodiesel | 10%
[6 empty] | Kerosene | 0%
[6 empty] | Bio kerosene | 0
[6 empty] | LPG | 0
[6 empty] | Other oil | 0
[6 empty] | Other bio oil | 0
[5 empty] | Oil mix buildings | Diesel | 90% |  | Matches road transport split
[6 empty] | Biodiesel | 10%
[6 empty] | Kerosene | 0%
[6 empty] | Bio kerosene | 0
[6 empty] | LPG | 0
[6 empty] | Other oil | 0
[6 empty] | Other bio oil | 0
[5 empty] | Energetic oil mix industry | Diesel | 63%
[6 empty] | Biodiesel | 7% |  | Matches road transport solit
[6 empty] | Kerosene | 0% |  | UK doesn’t currently produce kerosene
[6 empty] | Bio kerosene | 0%
[6 empty] | LPG | 0%
[6 empty] | Other oil | 30% |  | Crude for industry
[6 empty] | Other bio oil | 0%
[5 empty] | Energetic oil mix agriculture | Diesel | 63%
[6 empty] | Biodiesel | 7% |  | Matches road transport solit
[6 empty] | Kerosene | 0% |  | UK doesn’t currently produce kerosene
[6 empty] | Bio kerosene | 0%
[6 empty] | LPG | 0%
[6 empty] | Other oil | 30% |  | Crude for industry
[6 empty] | Other bio oil | 0%
|  |  | Fuel production | Coal |  |  | 0 | PJ
|  |  |  | Oil |  |  | 563.25 | PJ |  |  |  | Quarter of 2020 levels
|  |  |  | Natural gas |  |  | 355.5 | PJ |  |  |  | Quarter of 2020 levels
|  |  |  | Uranium oxide |  |  | 0 | PJ
42 | Flexibility | Electricity storage | Batteries in households | Technical specifications | Market penetration |  | InVar |  |  | 0% | 90%
43 |  |  |  |  | Relative storage volume |  | InVar | hours |  | 2 | 30 | Maximum value. Appears to be feasible.
|  |  |  | Price-sensitive behaviour | Willingness to pay |  | N/A
[5 empty] | Willingness to accept |  | N/A
|  |  |  | Forecasting algorithm |  |  | Local forecasting algorithm
|  |  | Batteries in electric vehicles | Technical specifications cars | Deployable capacity |  | 21%
[5 empty] | Relative storage volume |  | 3 | hours
|  |  |  | Technical specifications buses | Deployable capacity |  | 21%
[5 empty] | Relative storage volume |  | 4 | hours
|  |  |  | Technical specifications trucks | Deployable capacity |  | 21%
[5 empty] | Relative storage volume |  | 4 | hours
|  |  |  | Technical specifications vans | Deployable capacity |  | 21%
[5 empty] | Relative storage volume |  | 3 | hours
|  |  |  | Price-sensitive behaviour | Willingness to pay |  | N/A
[5 empty] | Willingness to accept |  | N/A
|  |  |  | Forecasting algorithm |  |  | ON | OFF / ON
44 |  | Large-scale batteries | Technical specifications | Installed capacity |  |  | InVar | MW |  | 0 | 127404 | Entire pipeline of BESS projects as of Dec 2024 is realised
|  |  |  | Relative storage volume |  |  | 4 | hours |  |  |  | This input effectively makes large scale batteries represent current li-ion. Flow battery input has relative storage volume InVar
|  |  | Price-sensitive behaviour | Willingness to pay |  |  | N/A
|  |  |  | Willingness to accept |  |  | N/A
|  |  | Forecasting algorithm |  |  |  | ON | OFF / ON
|  | Reservoirs | Technical specifications | Installed capacity |  |  | 9.7 | GW
|  |  |  | Relative storage volume |  |  | 19.6 | hours
|  |  | Price-sensitive behaviour | Willingness to pay |  |  | N/A
|  |  |  | Willingness to accept |  |  | N/A
|  |  | Forecasting algorithm |  |  |  | ON | OFF / ON
|  | Underground pumped hydro storage | Technical specifications | Installed capacity |  |  | 0
|  |  |  | Relative storage volume |  |  | 19.6 | hours
|  |  | Price-sensitive behaviour | Willingness to pay |  |  | N/A
|  |  |  | Willingness to accept |  |  | N/A
|  |  | Forecasting algorithm |  |  |  | ON | OFF / ON
45 |  | Flow batteries | Technical specifications | Installed capacity |  |  | InVar |  |  | 0 | 127404 | See large scale batteries. Max value shared.
46 |  |  |  | Relative storage volume |  |  | InVar | hours |  | 48 |  | Double House of Lords maximum value (likely an economic rather than technical max)
|  |  | Price-sensitive behaviour | Willingness to pay |  |  | N/A
|  |  |  | Willingness to accept |  |  | N/A
|  |  | Forecasting algorithm |  |  |  | ON | OFF / ON
47 |  | Wind turbines with storage systems | Onshore inland wind turbines | Relative grid connection capacity |  |  | InVar |  |  | 0 | 90%
48 |  |  |  | Relative battery capacity |  |  | InVar |  |  | 0% | 500% | Test the full range
49 |  |  |  | Relative storage volume |  |  | InVar | hours |  | 1.6 | 30
50 |  | Solar plants with storage systems | Solar PV plants | Relative grid connection capacity |  |  | InVar |  |  | 0 | 90%
51 |  |  |  | Relative battery capacity |  |  | InVar |  |  | 0% | 500% | Test the full range
52 |  |  |  | Relative storage volume |  |  | InVar |  |  | 1.6 | 30
|  | Merit order |  |  |  |  | Batteries in electric cars
Batteries in electric vans
Batteries in electric buses
Batteries in electric trucks
Batteries in households
Large-scale batteries
Flow batteries
Underground pumped hydro storage
Reservoirs
|  | Electricity conversion | Conversion to hydrogen | Capacity | Power-to-gas |  | 1000 |  | Makes up part of 5GW H2 production capacity (see Flexibility > Hydrogen for the rest)
|  |  |  | Willingness to pay | Power-to-gas |  | 30 | EUR/MWh | UK 2020 ETM default
|  |  | Conversion to heat for district heating | Capacity | Power-to-heat boiler |  | 0 | MW | UK 2020 ETM default. No district heating so irrelevant
[5 empty] | Power-to-heat heat pump |  | 0 | MW
|  |  |  | Willingness to pay | Power-to-heat boiler |  | 19 | EUR/MWh
[5 empty] | Power-to-heat heat pump |  | 20 | EUR/MWh
|  |  | Conversion to heat for industry | Willingness to pay | Power-to-heat for refineries |  | 22 | EUR/MWh | UK 2020 ETM default
[5 empty] | Power-to-heat for fertiliser industry |  | 22 | EUR/MWh
[5 empty] | Power-to-heat boiler for chemical industry |  | 22 | EUR/MWh
[5 empty] | Power-to-heat boiler for food industry |  | 22 | EUR/MWh
[5 empty] | Power-to-heat boiler for paper industry |  | 22 | EUR/MWh
|  |  | Conversion to heat for agriculture | Willingness to pay | Power-to-heat boiler for agriculture |  | 22 | EUR/MWh | UK 2020 ETM default
|  |  | Conversion to kerosene | Willingness to pay | Dispatchable synthetic kerosene for industry |  | 22 | EUR/MWh
|  | Net load | Curtailment - solar PV | Curtailment | Solar PV households |  | 5% |  | Low but meaningful curtailment under a well-managed grid scenario
[5 empty] | Solar PV buildings |  | 5%
[5 empty] | Solar PV plants |  | 5%
[5 empty] | Solar PV plants offshore |  | 5%
|  |  | Hybrid offshore wind - components | Relative capacity | Offshore electrolyser |  | 50% |  | UK 2020 ETM default. No capacity installed
[5 empty] | Offshore electricity cable |  | 50%
|  |  |  | Willingness to pay | Offshore electrolyser |  | 30 | EUR/MWh | UK 2020 ETM default. No capacity installed
53 |  |  | Demand response - load shifting in industry | Load shifting metal industry | Load reduction capacity |  | InVar |  |  | 0% | 25%
54 |  |  |  |  | Load increase capacity |  | InVar |  |  | 0% | 25%
55 |  |  |  |  | Willingness to accept |  | InVar | EUR/MWh |  | 1 | 3000 | Full ETM range
56 |  |  |  |  | Deficit limit |  | InVar | hours |  | 1 | 500 | Full ETM range
57 |  |  |  | Load shifting chemical industry | Load reduction capacity |  | ETM Change Var |  | All industries see same load shifting capacity
58 |  |  |  |  | Load increase capacity |  | ETM Change Var
59 |  |  |  |  | Willingness to accept |  | ETM Change Var
60 |  |  |  |  | Deficit limit |  | ETM Change Var
61 |  |  |  | Load shifting other industry | Load reduction capacity |  | ETM Change Var |  | All industries see same load shifting capacity
62 |  |  |  |  | Load increase capacity |  | ETM Change Var
63 |  |  |  |  | Willingness to accept |  | ETM Change Var
64 |  |  |  |  | Deficit limit |  | ETM Change Var
65 |  |  |  | Load shifting ICT | Load reduction capacity |  | ETM Change Var |  | All industries see same load shifting capacity
66 |  |  |  |  | Load increase capacity |  | ETM Change Var
67 |  |  |  |  | Willingness to accept |  | ETM Change Var
68 |  |  |  |  | Deficit limit |  | ETM Change Var
69 |  |  | Demand response - electric vehicles | Charging strategy for electric vehicles | Public charging |  | InVar | % | of total | 0% | 100% | Has a major grid impact
70 |  |  |  |  | Charging at home |  | InVar | % |  | 0% | 100%
71 |  |  |  |  | Fast charging |  | InVar | % |  | 0% | 100%
72 |  |  |  |  | Charging at work |  | InVar | % |  | 0% | 100%
[5 empty] | Custom profile |  | 0
|  |  | Demand response - behaviour of hybrid heat pumps | Threshold COP for hybrid heat pumps | Space heating (gas) |  | 2.6 |  | UK 2020 ETM default
[5 empty] | Space heating (oil) |  | 3.5
[5 empty] | Hot water |  | 6
73 |  |  |  | Consumer prices incl. taxes | Gas price |  | InVar | EUR ct/m3 |  | 70 | 200 | Full ETM range
74 |  |  |  |  | Electricity price |  | InVar | EUR ct/m3 |  | 10 | 80 | Full ETM range
75 |  | Import/Export | Interconnector 1 | Interconnector capacity |  |  | InVar |  |  | 9800 | 49000 | Current capacity to 5x current capacity. NESO found 18.2 GW to 29.5 GW interconnection capacity by 2041 would be ideal for the UK. My manual ETM manipulation found a 42GW optimum for minimising blackout hours
76 |  |  |  | Availability for import |  |  | InVar |  |  | 10% | 90%
77 |  |  |  | Availability for export |  |  | InVar |  |  | 10% | 90%
|  |  |  | CO2 emissions | Present import |  | 275.9 | g CO2/kWh | European grid avg 2014
[5 empty] | Future import |  | 100 | g CO2/kWh | Assume Western European grid is majority decarbonised by 2050. In 2024, Denmark reached 173g CO2/kWh
78 |  |  |  | Costs | Cost of electricity in external market |  | InVar |  |  | 36.122 | 145.71 | Averaged 2015-25 prices for all countries interconnected to the UK, assumed 1% compounded price reduction pa for the minimum and 1% compounded increase pa for the max
|  |  | Interconnector 2 to 12 | Interconnector capacity |  |  | 0
|  |  |  | Availability for import |  |  | 100%
|  |  |  | Availability for export |  |  | 100%
|  |  |  | CO2 emissions | Present import |  | 370 | g/kWh
[5 empty] | Future import |  | 370 | g/kWh
|  |  |  | Costs | Cost of electricity in external market |  | 37.6 | EUR/MWh
|  | Weather conditions | Temperature | Outdoor temperature |  |  | 0 | degC | Change from base year |  |  | UK govt report suggests minimal change in heating and cooling demand specifically due to change in climate - plus this is a highly uncertain variable
79 |  |  | Full load hours | Onshore inland |  |  | InVar | # | hours per year | 2482 | 3500 | Full ETM range. Models onshore and offshore combined, which averaged 3819h and 2181h in 2023 in the UK respectively (Statista, DESNZ)
|  |  |  | Onshore coastal |  |  | 2644 | # | hours per year
|  |  |  | Offshore |  |  | 3734 | # | hours per year
|  |  |  | Offshore wind turbine for H2 |  |  | 4000 | # | hours per year
80 |  |  |  | Solar PV |  |  | InVar | # | hours per year | 755 | 1150 | ETM minimum to UK 2023 solar PV average (920h) +25%
| Emissions | Greenhouse gases | Built Environment | Non-energetic emissions (other greenhouse gases) | Households |  | 67% | change | from 100% as base year |  |  | 33% reduction, approx 1% per year
[5 empty] | Buildings |  | 67%
|  |  | Transport | Non-energetic emissions (other greenhouse gases) | Transport |  | 67% |  | from 100% as base year |  |  | 33% reduction, approx 1% per year
|  |  | Industry and Energy | Non-energetic emissions (CO2) | Chemical industry |  | 67% | change | from 100% as base year |  |  | 33% reduction, approx 1% per year
[5 empty] | Waste management |  | 67%
[5 empty] | Other industry |  | 67%
|  |  |  | Non-energetic emissions (other greenhouse gases) | Chemical industry |  | 67% | change | from 100% as base year |  |  | 33% reduction, approx 1% per year
[5 empty] | Waste management |  | 67%
[5 empty] | Other industry |  | 67%
|  |  |  | Energetic emissions (other greenhouse gases) | Industry |  | 67% | change | from 100% as base year |  |  | 33% reduction, approx 1% per year
[5 empty] | Energy sector |  | 67%
|  |  | Agriculture | Non-energetic emissions (CO2) | Manure |  | 67% | change | from 100% as base year |  |  | 33% reduction, approx 1% per year
[5 empty] | Soil cultivation |  | 67%
|  |  |  | Non-energetic emissions (other greenhouse gases) | Manure |  | 67% | change | from 100% as base year |  |  | 33% reduction, approx 1% per year
[5 empty] | Soil cultivation |  | 67%
[5 empty] | Fermentation |  | 67%
[5 empty] | Other activities |  | 67%
|  |  |  | Energetic emissions (other greenhouse gases) | Agriculture |  | 67% | change | from 100% as base year |  |  | 33% reduction, approx 1% per year
|  |  | Indirect emissions | Indirect emissions |  |  | 67% | change | from 100% as base year |  |  | 33% reduction, approx 1% per year
|  |  | Delayed emissions | Delayed emitted |  |  | 100% | share | of Co2 emissions which are included in emissions calculations
|  |  |  | Indefinitely delayed |  |  | 0% | share | corollary of the above
|  | CCUS | Capture of CO2 in energy sector | Direct air capture | Direct air capture (DAC) |  | 0% |  |  |  |  | Exclude carbon capture in initial analysis. Use later for comparing optimum points
|  |  |  | Conventional power plants | Pulverised coal + CCS |  | 0% |  |  |  |  | Exclude carbon capture in initial analysis. Use later for comparing optimum points
[5 empty] | Coal IGCC + CCS |  | 0%
[5 empty] | Gas CCGT + CCS |  | 0%
[5 empty] | Waste CHP + CCS (HT) |  | 0%
[5 empty] | Waste CHP + CCS (MT) |  | 0%
[5 empty] | Waste incinerator + CCS |  | 0%
|  |  |  | Biomass power plants | Biomass power plant + CCS (must-run) |  | 0% |  |  |  |  | Exclude carbon capture in initial analysis. Use later for comparing optimum points
[5 empty] | Biomass power plant + CCS (dispatchable) |  | 0%
[5 empty] | Biomass CHP + CCS (MT) (must-run) |  | 0%
[5 empty] | Biomass CHP + CCS (MT) (dispatchable) |  | 0%
[5 empty] | Biomass CHP + CCS (HT) (must-run) |  | 0%
[5 empty] | Biomass CHP + CCS (HT) (dispatchable) |  | 0%
|  |  |  | Hydrogen | Steam methane reforming (must-run) + CCS |  | 0% |  |  |  |  | Exclude carbon capture in initial analysis. Use later for comparing optimum points
[5 empty] | Autothermal reforming (must-run) + CCS |  | 0%
[5 empty] | Biomass gasification + CCS |  | 0%
|  |  | Capture of CO2 in industry sector | Industry | Steel industry |  | 0% |  |  |  |  | Exclude carbon capture in initial analysis. Use later for comparing optimum points
[5 empty] | Fertilizer industry (process) |  | 0%
[5 empty] | Fertilizer industry (combustion) |  | 0%
[5 empty] | Paper industry |  | 0%
[5 empty] | Food industry |  | 0%
|  |  | Import of CO2 | Import CO2 |  |  | 0% |  |  |  |  | Exclude carbon capture in initial analysis. Use later for comparing optimum points
|  |  | Utilisation and storage of CO2 | Sequestration | Offshore storage |  | 0% |  |  |  |  | Exclude carbon capture in initial analysis. Use later for comparing optimum points
|  |  |  | Utilisation (must-run) | Synthetic kerosene |  | 0% |  |  |  |  | Exclude carbon capture in initial analysis. Use later for comparing optimum points
[5 empty] | Synthetic methanol |  | 0%
[5 empty] | Other utilisation |  | 0%
|  |  |  | Utilisation (dispatchable) | Synthetic kerosene |  | 0% |  |  |  |  | Exclude carbon capture in initial analysis. Use later for comparing optimum points
|  |  |  | Transport of CO2 | Pipelines |  | 50% |  |  |  |  | Exclude carbon capture in initial analysis. Use later for comparing optimum points
[5 empty] | Liquefied in ships |  | 50%
|  | Emission factors | CO2 emissions of imported heat | CO2 emissions of imported heat |  |  | 0 |  |  |  |  | No imported heat
|  |  | CO2 emissions of imported hydrogen carriers and ammonia | Hydrogen |  |  | 140.5 | kg/MWh |  |  |  | Half produced by steam methane reforming, half from zero carbon sources
|  |  |  | Liquid hydrogen |  |  | 140.5 | kg/MWh
|  |  |  | LOHC |  |  | 148 | kg/MWh |  |  |  | See above. Half of default ETM value (which reflects 100% steam methane reforming)
|  |  |  | Ammonia |  |  | 174 | kg/MWh |  |  |  | See above. Half of default ETM value (which reflects 100% steam methane reforming)
| Costs & efficiencies | Electricity | Coal plants | Costs | Investment costs coal plant |  | 0%
[5 empty] | O&M costs coal plant |  | 0%
|  |  |  | Efficiencies (LHV) | Pulverized coal |  | 46%
[5 empty] | Pulverized coal with co-firing |  | 42%
[5 empty] | Coal IGCC |  | 45%
[5 empty] | Coal conventional |  | 34%
[5 empty] | Coal CHP - electricity |  | 40%
[5 empty] | Coal CHP - heat |  | 40%
[5 empty] | Co-firing coal CHP - electricity |  | 37%
[5 empty] | Co-firing coal CHP - heat |  | 14%
[5 empty] | Coal CHP (industry) - electricity |  | 42%
[5 empty] | Coal CHP (industry) - heat |  | 0%
|  |  | Gas plants | Costs | Investment costs gas plant |  | 0%
[5 empty] | O&M costs gas plant |  | 0%
|  |  |  | Efficiencies energy sector (LHV) | Gas CCGT |  | 60% |  | Upper end of existing range
[5 empty] | Gas turbine |  | 34%
[5 empty] | Gas conventional |  | 50%
[5 empty] | Gas combustion engine |  | 48%
[5 empty] | Large-scale gas CHP - electricity |  | 46%
[5 empty] | Large-scale gas CHP - heat |  | 42%
[5 empty] | Small-scale gas CHP - electricity |  | 43%
[5 empty] | Small-scale gas CHP - heat |  | 47%
|  |  |  | Efficiencies industry sector (LHV) | Gas CCGT CHP - electricity |  | 58%
[5 empty] | Gas CCGT CHP - heat |  | 0%
[5 empty] | Gas motor CHP - electricity |  | 42%
[5 empty] | Gas motor CHP - heat |  | 48%
[5 empty] | Gas turbine CHP - electricity |  | 38%
[5 empty] | Gas turbine CHP - heat |  | 42%
|  |  |  | Efficiencies agricultural sector (LHV) | Gas motor CHP (dispatchable) - electricity |  | 43%
[5 empty] | Gas motor CHP (dispatchable) - heat |  | 47%
[5 empty] | Gas motor CHP (must-run) - electricity |  | 43%
[5 empty] | Gas motor CHP (must-run) - heat |  | 47%
|  |  | Oil plants | Costs | Investment costs oil plants |  | 0%
[5 empty] | O&M costs oil plants |  | 0%
|  |  |  | Efficiencies (LHV) | Oil-fired |  | 36%
[5 empty] | Diesel generator |  | 38%
|  |  | Nuclear plants | Costs | Investment costs large reactors |  | 0%
[5 empty] | O&M costs large reactors |  | 0%
[5 empty] | Investment costs small reactors |  | 0%
[5 empty] | O&M costs small reactors |  | 0%
|  |  |  | Efficiences (LHV) | Nuclear 2nd Gen |  | 36%
[5 empty] | Nuclear 3rd Gen |  | 36%
[5 empty] | Nuclear small modular reactor |  | 28%
|  | Renewable electricity | Wind turbines | Costs | Investment costs onshore |  | -20% |  | Economies of scale cause c. 1% per year decline in cost
[5 empty] | O&M costs onshore |  | -20%
[5 empty] | Investment costs offshore |  | -20%
[5 empty] | O&M costs offshore |  | -20%
|  |  | Solar power | Costs | Investment costs solar panels |  | -60% |  | Based on Wright's law (-20% cost for every doubling cumulative capacity installed) and a 16x global increase in solar capacity between 2025 and 2050
[5 empty] | Investment costs concentrated solar power |  | -20%
|  |  |  | Efficiencies (LHV) | Efficiency of solar panels |  | 30% |  | Average efficiency increases from roughly 20% now. The best lab tested cells reach 47.6% and
|  |  | Hydroelectric power | Costs | Investment costs hydro river |  | 0%
[5 empty] | O&M costs hydro river |  | 0%
[5 empty] | Investment costs hydro mountains |  | 0%
[5 empty] | O&M costs hydro mountains |  | 0%
|  |  | Biomass plants | Costs | Investment costs biomass plants |  | 0%
[5 empty] | O&M costs biomass plant |  | 0%
|  |  |  | Efficiencies energy sector (LHV) | Biomass CHP - electricity |  | 29%
[5 empty] | Biomass CHP - heat |  | 82%
[5 empty] | Biogas CHP - electricity |  | 43%
[5 empty] | Biogas CHP - heat |  | 47%
|  |  |  | Full load hours | Biomass power plant + CCS (must-run) |  | 7500
[5 empty] | Biomass MT CHP + CCS (must-run) |  | 6000
[5 empty] | Biomass HT CHP + CCS (must run) |  | 6000
|  |  |  | Efficiencies industry sector (LHV) | Biomass CHP - electricity |  | 30%
[5 empty] | Biomass CHP - heat |  | 0%
|  |  |  | Efficiencies agricultural sector (LHV) | Biomass CHP - electricity |  | 43%
[5 empty] | Biomass CHP - heat |  | 47%
[5 empty] | Biogas CHP - electricity |  | 29%
[5 empty] | Biogas CHP - heat |  | 84%
|  |  | Waste power | Costs | Investment costs waste incinerator |  | 0%
[5 empty] | O&M costs waste incinerator |  | 0%
|  |  |  | Efficiencies (LHV) | Waste incinerator |  | 31% |  |  |  |  | Based on intial testing, even under max waste power use (2.3GW) this variable has little to no effect on any of the core outputs
[5 empty] | Waste CHP - electricity |  | 40%
[5 empty] | Waste CHP - heat |  | 0%
|  |  | Hydrogen plants | Costs | Investment costs hydrogen plants |  | 0%
[5 empty] | O&M costs hydrogen plant |  | 0%
|  |  |  | Efficiencies (LHV) | Hydrogen turbine |  | 34%
[5 empty] | Hydrogen plant (CCGT) |  | 60%
[5 empty] | Hydrogen turbine CHP (industry) - electricity |  | 33%
[5 empty] | Hydrogen turbine CHP (industry) - heat |  | 41%
|  | Infrastructure | Electricity infrastructure costs | Costs new low voltage net |  |  | 916
|  |  |  | Costs new lv-mv transformator |  |  | 200
|  |  |  | Costs new medium voltage net |  |  | 690
|  |  |  | Costs new low mv-hv transformator |  |  | 250
|  |  |  | Costs new high voltage net |  |  | 364
|  |  |  | Costs new interconnector net |  |  | 364
|  |  |  | Costs new offshore net |  |  | 1159
|  | Heat | Efficiencies heating built environment | Households - efficiencies (LHV) | Condensing combi boiler (gas) |  | 107% |  | 100% is the base year |  |  | Modern condensing gas is already near theoretical limits
[5 empty] | Condensing combi boiler (hydrogen) |  | 110% |  | 100% is the base year |  |  | Not used
[5 empty] | Wood pellet heater |  | 82% |  | 100% is perfect efficiency |  |  | Upper range of current
[5 empty] | Electric boiler |  | 100% |  | 100% is perfect efficiency |  |  | Default
[5 empty] | Gas-fired heater |  | 80% |  | 100% is perfect efficiency |  |  | Not used
[5 empty] | Oil-fired heater |  | 85% |  | 100% is perfect efficiency |  |  | Not used
|  |  |  | Households - COP | Ground heat pump |  | 4.8 | COP | How many kW of heat can be generated from 1kW electricity. Usually 3-5 |  |  | Upper range of current
[5 empty] | Air heat pump |  | 100% |  | 100% is the base year
[5 empty] | Hybrid air heat pump (gas) |  | 100%
[5 empty] | Hybrid air heat pump (hydrogen) |  | 100%
[5 empty] | Hybrid air heat pump (crude oil) |  | 100%
|  |  |  | Buildings - efficiencies (LHV) | Condensing combi boiler (gas) |  | 107% |  |  |  |  | Same as households
[5 empty] | Condensing combi boiler (hydrogen) |  | 110%
[5 empty] | Electric boiler |  | 82%
[5 empty] | Biomass-fired heater |  | 100%
[5 empty] | Oil-fired heater |  | 85%
|  |  |  | Buildings - COP | Water heat pump with TS |  | 3.8 | COP |  |  |  | Water heat pumps have lower COP
[5 empty] | Air heat pump |  | 100% |  |  |  |  | 100% is the base year
[5 empty] | Hybrid air heat pump (gas) |  | 100% |  |  |  |  | 100% is the base year
[5 empty] | Hybrid air heat pump (hydrogen) |  | 100% |  |  |  |  | 100% is the base year
[5 empty] | Hybrid air heat pump (crude oil) |  | 100% |  |  |  |  | 100% is the base year
|  |  |  | Agriculture - COP | Water heat pump |  | 4.5 |  |  |  |  | Agricultural use heat pumps may have higher COP as internal temperatures do not need to be as high for animals vs humans
[5 empty] | Water heat pump with TS |  | 5 |  |  |  |  | Default is 23 for some reason - thermal storage might increase COP so used 5 instead of 4.5
|  |  | Costs heating | Heat pumps | Electric heat pumps |  | -25% |  | 0% is cost stays same as base year |  |  | Winksel et al 2024. 2050 average projection
[5 empty] | Households LT heat delivery system |  | 0% |  |  |  |  | District heating not used
|  |  |  | Geothermal | Investment costs geothermal energy |  | 0%
[5 empty] | O&M costs geothermal energy |  | 0%
|  |  |  | Solar thermal | Investment costs solar thermal energy |  | 0%
[5 empty] | O&M costs geothermal energy |  | 0%
|  |  |  | Residual heat | Imported (residual) heat |  | 11.6 | EUR/GJ | Average cost of heat extraction from different industrial processes |  |  | UK 2050 ETM default (2050 and 2020 appear to be same defaults for most metrics)
[5 empty] | Industrial residual heat |  | 0% |  | 0% is same as base year
|  |  |  | Heat delivery system | HT apartments |  | 1174 | EUR/connection
[5 empty] | MT apartments |  | 1174 | EUR/connection
[5 empty] | LT apartments |  | 2382 | EUR/connection
[5 empty] | HT ground level houses |  | 2054 | EUR/connection
[5 empty] | MT ground level houses |  | 2054 | EUR/connection
[5 empty] | LT ground level houses |  | 4144 | EUR/connection
[5 empty] | HT buildings |  | 16706 | EUR/connection
[5 empty] | MT buildings |  | 16706 | EUR/connection
[5 empty] | LT buildings |  | 25386 | EUR/connection
|  |  | Costs district heating infrastructure | Indoor costs |  |  | 100%
|  |  |  | Pipelines and exchanger stations |  |  | 100%
|  |  |  | Heat storage | HT (seasonal) storage |  | 43.2 | EUR/MWh
[5 empty] | MT (seasonal) storage |  | 43.2 | EUR/MWh
[5 empty] | LT (seasonal) storage |  | 43.2 | EUR/MWh
|  | Hydrogen | Hydrogen production | Costs | Investment costs power-to-gas |  | -50% |  | 0% is base year |  |  | Substantial cost decreases due to learning rate (currently in early adoption phase). For Europe this brings costs in line or slightly above steam methane reforming and higher than the 3x reductions seen elsewhere, so still conservative
[5 empty] | Investment costs ammonia reformer |  | -20% |  |  |  |  | Moderate cost reductions, c. 1% per year
|  |  |  | Efficiencies (LHV) | Power-to-gas electrolysers |  | 66% |  | 100% is perfect efficiency |  |  | UK 2050 ETM default
[5 empty] | Ammonia reformer |  | 69% |  |  |  |  | UK 2050 ETM default
|  |  | Hydrogen storage | Storage costs salt cavern |  |  | 550 | EUR/MWh
|  |  |  | Storage costs depleted gas field |  |  | 350
|  |  | Hydrogen transport | Onshore | Total costs H2 pipelines |  | 0.5 | EUR/MWh |  |  |  | UK 2050 ETM default. Assumes new dedicated hydrogen pipelines constructed (high cost estimate, 10x higher than pipe in pipe)
[5 empty] | Total costs H2 compressed trucks |  | 50.1 | EUR/MWh |  |  |  | UK 2050 ETM default. Half of costs are labour so better truck design has marginal impact
|  |  |  | Offshore | Total costs offshore H2 pipelines |  | 0.7 | EUR/MWh |  |  |  | UK 2050 ETM default. Assumes new dedicated hydrogen pipelines (high cost estimate)
|  |  | Imported hydrogen carriers and ammonia | Hydrogen |  |  | 60 | EUR/MWh |  |  |  | UK 2050 ETM default. SMR cost is 40.5 EUR/MWh, current combined wind & sun cost (North Sea installation) is 157.4 EUR/MWh
|  |  |  | Liquid hydrogen |  |  | 75 | EUR/MWh |  |  |  | UK 2050 ETM default
|  |  |  | LOHC |  |  | 63 | EUR/MWh
|  |  |  | Ammonia |  |  | 43 | EUR/MWh
|  | Transport | Electric vehicles |  |  |  | 1% | %/year | 0% is base year |  |  | Based on ETM verbal guidance
|  |  | Hydrogen vehicles |  |  |  | 0% | %/year
|  |  | Combustion engine vehicles |  |  |  | 2% | %/year
|  |  | Trains |  |  |  | 0.5% | %/year
|  |  | Ships |  |  |  | 1% | %/year
|  |  | Airplanes |  |  |  | 0.5% | %/year
81 |  | Fuel prices | Fossil fuels | Natural gas |  |  | InVar | EUR/MWh |  | 41.85 | 148.25 | Highest and lowest value of yearly average EU gas prices for semiannual 2008-2023 timeframe, +/-25%
82 |  |  |  | Oil |  |  | InVar | USD/barrel |  | 40 | 100
|  |  |  | Coal |  |  | 66 | $/tonne |  |  |  | UK 2050 ETM default. Coal not used
83 |  |  | Nuclear fuels | Uranium |  |  | InVar | EUR/kg |  | 50 | 200 | Set as InVar in case testing sensitivity of total energy cost to fuel prices under different renewables penetration scenarios. Feb 2025 UK gas prices: 50-55 EUR/MWh
|  |  | Biofuels | Green gas |  |  | 64 | EUR/MWh |  |  |  | Not used significantly
|  |  |  | Biogas |  |  | 57 | EUR/MWh |  |  |  | Not used significantly
84 |  |  |  | Wood |  |  | InVar | EUR/tonne |  | 75 | 300 | ETM default is 150, range is /2 and x2
|  |  |  | Biodiesel |  |  | 0.96 | EUR/liter |  |  |  | Not used significantly
|  |  |  | Bio-ethanol |  |  | 0.96 | EUR/liter |  |  |  | Not used significantly
|  | Flexibility | Value of lost load | Value of lost load (VoLL) |  |  | 7055 | EUR/MWh |  |  |  | Current UK VoLL (6000GBP / MWh)
|  |  | Electricity storage | Investment costs | Batteries in households per MWh |  | 0%
[5 empty] | Large-scale batteries per MWh |  | 0%
[5 empty] | Underground pumped storage hydro per MWh |  | 0%
[5 empty] | Flow batteries per MW |  | 0%
[5 empty] | Flow batteries per MWh |  | 0%
|  |  |  | Round-trip efficiency | Batteries in households |  | 90%
[5 empty] | Batteries in electric vehicles |  | 87%
[5 empty] | Large-scale batteries |  | 85%
[5 empty] | Reservoirs |  | 80%
[5 empty] | Underground pumped hydro storage |  | 80%
85 |  |  |  |  | Flow batteries |  | InVar | % |  | 60 | 80 | Full ETM range. Efficiency for flow batteries is low by ETM default (70%). Flow batteries are used extensively in most UK 2050 scenarios so efficiency changes can have a major effect on blackout hours
|  |  |  | Electricity conversion | Investment costs power-to-heat boilers |  | 0% | change | 0% is base year
|  | CCUS | Prices | CO2 price |  |  | 146 | EUR/ton CO2 |  |  |  | UK 2050 carbon price used for modelling (2024 govt study)
|  |  |  | Free allocation |  |  | 0 |  |  |  |  | Free allocation of CO2 emissions will eventually be phased out
|  |  |  | Captured biogenic CO2 price |  |  | 146 | EUR/ton CO2 |  |  |  | Assume same as normal Co2 price
|  |  | CO2 capture in energy sector | Investment CO2 |  |  | 0% |  | No CCUS modelled
|  |  |  | Operational & maintenance |  |  | 0%
|  |  | CO2 capture in industry | Investment |  |  | 0% |  | No CCUS modelled
|  |  |  | Operational & maintenance |  |  | 0%
|  |  | CO2 storage | Investment |  |  | 0% |  | No CCUS modelled
|  |  |  | Operational & maintenance |  |  | 0%
|  |  | CO2 utilisation | Investment |  |  | 0% |  | No CCUS modelled
|  |  |  | Operational & maintenance |  |  | 0%
|  |  | CO2 transport | Investment |  |  | 0% |  | No CCUS modelled
|  |  |  | Operational & maintenance |  |  | 0%
|  | WACC | Households |  |  |  | 2% |  |  |  |  | UK 2050 ETM defaults. Real cost figures (adjusted for inflation) so middle of the road.
|  |  | Public infrastructure |  |  |  | 3%
|  |  | Commercial / proven technologies |  |  |  | 4% |  |  |  |  | In line with UK offshore wind farms (2% inflation, 6% nominal WACC)
|  |  | New / immature technologies |  |  |  | 7%

## Example sampling plan
Sampling Var no. | 1 | 2 | 3 | 4 | 5 | 6 | 7 | 8 | 9 | 10 | 11 | 12 | 13 | 14 | 15 | 16 | 17 | 18 | 19 | 20 | 21 | 22 | 23 | 24 | 25 | 26 | 27 | 28 | 29 | 30 | 31 | 32 | 33 | 34 | 35 | 36 | 37 | 38 | 39 | 40 | 41 | 42 | 43 | 44 | 45 | 46 | 47 | 48 | 49 | 50 | 51 | 52 | 53 | 54 | 55 | 56 | 57 | 58 | 59 | 60 | 61 | 62 | 63 | 64 | 65 | 66 | 67 | 68 | 69 | 70 | 71 | 72 | 73 | 74 | 75 | 76 | 77 | 78 | 79 | 80 | 81 | 82 | 83 | 84 | 85
InVar no. | 1 | 2 | 3 | 4 | 5 | 6 |  |  |  | 7 | 8 | [10 empty] | 9 | [9 empty] | 10 | 11 | 12 | 13 | 14 | 15 | 16 | 17 | 18 | 19 | 20 | 21 | 22 | 23 | 24 | 25 | 26 | 27 | 28 | 29 | 30 | 31 | 32 | 33 | 34 | [12 empty] | 35 | 36 | 37 | 38 | 39 | 40 | 41 | 42 | 43 | 44 | 45 | 46 | 47 | 48 | 49 | 50 | 51
Sample | Demand > Households > space heating & hot water > space heating & hot water > condensing combi boiler (gas) | Demand > Households > space heating & hot water > space heating & hot water > air heat pump | Demand > Households > space heating & hot water > space heating & hot water > ground heat pump | Demand > Households > space heating & hot water > space heating & hot water > hybrid air heat pump (gas) | Demand > Households > space heating & hot water > space heating & hot water > biomass boiler | Demand > Households > space heating & hot water > space heating & hot water > electric boiler | Demand > Households > Cooling > Air heat pump | Demand > Households > Cooling > Ground heat pump | Demand > Households > Cooling > Air conditioning | Demand > Households > Cooking > Gas | Demand > Households > Cooking > Induction | Demand > Buildings > Space Heating > Space Heating > Condensing Combi Boiler (gas) | Demand > Buildings > Space Heating > Space Heating > Air Heat Pump | Demand > Buildings > Space Heating > Space Heating > Hybrid Air Heat Pump (gas) | Demand > Buildings > Space Heating > Space Heating > Ground Heat Pump With TS | Demand > Buildings > Space Heating > Space Heating > Electric Boiler | Demand > Buildings > Space Heating > Space Heating > Biomass-fired Boiler | Demand > Buildings > Cooling > Air Heat Pump (gas) | Demand > Buildings > Cooling > Air Heat Pump | Demand > Buildings > Cooling > Ground Heat Pump with TS | Demand > Buildings > Cooling > Airconditioning | Demand > Transport > Passenger Transport > Car Technology > Electric | Demand > Transport > Passenger Transport > Car Technology > Gasoline | Demand > Transport > Passenger Transport > Bus Technology > Electric | Demand > Transport > Passenger Transport > Bus Technology > Gasoline | Demand > Transport > Passenger Transport > Motorcycle Technology > Electric | Demand > Transport > Passenger Transport > Motorcycle Technology > Gasoline | Demand > Transport > Freight Transport > Truck Technology > Electric | Demand > Transport > Freight Transport > Truck Technology > Diesel | Demand > Transport > Freight Transport > Van Technology > Electric | Demand > Transport > Freight Transport > Van Technology > Diesel | Supply > Electricity > Gas Plants > Gas CCGT | Supply > Electricity > Nuclear Plants > Large Reactors > Nuclear 3rd Gen | Supply > Renewable Electricity > Wind Turbines > Offshore | Supply > Renewable Electricity > Wind Turbines > Onshore Inland With Battery System | Supply > Renewable Electricity > Solar Power > Solar PV Households | Supply > Renewable Electricity > Solar Power > Solar PV Plants Onshore | Supply > Renewable Electricity > Solar Power > Solar PV Plants Onshore with Battery System | Supply > Renewable Electricity > Biomass Plants > Must-Run Capacity > Biomass Power Plant | Supply > Renewable Electricity > Biomass Plants > Dispatchable Capacity > Biomass Power Plant | Supply > Renewable Electricity > Waste Power > Waste Incinerator | Flexibility > Electricity Storage > Batteries in Households > Technical Specifications > Market Penetration | Flexibility > Electricity Storage > Batteries in Households > Technical Specifications > Relative Storage Volume | Flexibility > Large-scale Batteries > Technical Specifications > Installed Capacity | Flexibility > Flow Batteries > Technical Specifications > Installed Capacity | Flexibility > Flow Batteries > Technical Specifications > Relative Storage Volume | Flexibility > Wind Turbines with Storage Systems > Onshore Inland Wind Turbines > Relative Grid Connection Capacity | Flexibility > Wind Turbines with Storage Systems > Onshore Inland Wind Turbines > Relative Battery Capacity | Flexibility > Wind Turbines with Storage Systems > Onshore Inland Wind Turbines > Relative Storage Volume | Flexibility > Solar Plants with Storage Systems > Solar PV Plants > Relative Grid Connection Capacity | Flexibility > Solar Plants with Storage Systems > Solar PV Plants > Relative Battery Capacity | Flexibility > Solar Plants with Storage Systems > Solar PV Plants > Relative Storage Volume | Flexibility > Net Load > Demand Response - Load Shifting in Industry > Load Shifting Metal Industry > Load Reduction Capacity | Flexibility > Net Load > Demand Response - Load Shifting in Industry > Load Shifting Metal Industry > Load Increase Capacity | Flexibility > Net Load > Demand Response - Load Shifting in Industry > Load Shifting Metal Industry > Willingness to Accept | Flexibility > Net Load > Demand Response - Load Shifting in Industry > Load Shifting Metal Industry > Deficit Limit | Flexibility > Net Load > Demand Response - Load Shifting in Industry > Load Shifting Chemical Industry > Load Reduction Capacity | Flexibility > Net Load > Demand Response - Load Shifting in Industry > Load Shifting Chemical Industry > Load Increase Capacity | Flexibility > Net Load > Demand Response - Load Shifting in Industry > Load Shifting Chemical Industry > Willingness to Accept | Flexibility > Net Load > Demand Response - Load Shifting in Industry > Load Shifting Chemical Industry > Deficit Limit | Flexibility > Net Load > Demand Response - Load Shifting in Industry > Load Shifting Other Industry > Load Reduction Capacity | Flexibility > Net Load > Demand Response - Load Shifting in Industry > Load Shifting Other Industry > Load Increase Capacity | Flexibility > Net Load > Demand Response - Load Shifting in Industry > Load Shifting Other Industry > Willingness to Accept | Flexibility > Net Load > Demand Response - Load Shifting in Industry > Load Shifting Other Industry > Deficit Limit | Flexibility > Net Load > Demand Response - Load Shifting in Industry > Load Shifting ICT Industry > Load Reduction Capacity | Flexibility > Net Load > Demand Response - Load Shifting in Industry > Load Shifting ICT Industry > Load Increase Capacity | Flexibility > Net Load > Demand Response - Load Shifting in Industry > Load Shifting ICT Industry > Willingness to Accept | Flexibility > Net Load > Demand Response - Load Shifting in Industry > Load Shifting ICT Industry > Deficit Limit | Flexibility > Net Load > Demand Response - Electric Vehicles > Charging Strategy for Electric Vehicles > Public Charging | Flexibility > Net Load > Demand Response - Electric Vehicles > Charging Strategy for Electric Vehicles > Charging at Home | Flexibility > Net Load > Demand Response - Electric Vehicles > Charging Strategy for Electric Vehicles > Fast Charging | Flexibility > Net Load > Demand Response - Electric Vehicles > Charging Strategy for Electric Vehicles > Charging at Work | Flexibility > Net Load > Demand Response - Behaviour of Hybrid Heat Pumps > Consumer Prices Incl. Taxes > Gas Price | Flexibility > Net Load > Demand Response - Behaviour of Hybrid Heat Pumps > Consumer Prices Incl. Taxes > Electricity Price | Flexibility > Import / Export > Interconnector 1 > Interconnector Capacity | Flexibility > Import / Export > Interconnector 1 > Availability for Import | Flexibility > Import / Export > Interconnector 1 > Availability for Export | Flexibility > Import / Export > Interconnector 1 > Costs > Cost of Electricity in the External Market | Flexibility > Weather Conditions > Full Load Hours > Onshore Inland | Flexibility > Weather Conditions > Full Load Hours > Solar PV | Costs & Efficiencies > Fuel Prices > Fossil Fuels > Natural Gas | Costs & Efficiencies > Fuel Prices > Fossil Fuels > Oil | Costs & Efficiencies > Fuel Prices > Nuclear Fuels > Uranium | Costs & Efficiencies > Fuel Prices > Biofuels > Wood | Costs & Efficiencies > Flexibility > Electricity Storage > Round-trip Efficiency > Flow Batteries
1 | 0.63773 | 0.57163 | 0.75173 | 0.26514 | 0.40236 | 0.59041 | 0.5716287445 | 0.7517266013 | -0.3233553458 |  |  | 0.6377332052 | 0.5716287445 | 0.2651424718 | 0.7517266013 | 0.5904107539 | 0.4023588919 | 0.2651424718 | 0.5716287445 | 0.7517266013 | -0.5884978175 |  | 1 |  | 1 |  | 1 |  | 1 |  | 1
2 | 0.13773 | 0.071629 | 0.25173 | 0.76514 | 0.90236 | 0.090411
3 | 0.38773 | 0.82163 | 0.50173 | 0.51514 | 0.15236 | 0.34041
4 | 0.88773 | 0.32163 | 0.0017266 | 0.015142 | 0.65236 | 0.84041
5 | 0.76273 | 0.94663 | 0.37673 | 0.64014 | 0.27736 | 0.96541
6 | 0.26273 | 0.44663 | 0.87673 | 0.14014 | 0.77736 | 0.46541
7 | 0.012733 | 0.69663 | 0.12673 | 0.39014 | 0.027359 | 0.21541
8 | 0.51273 | 0.19663 | 0.62673 | 0.89014 | 0.52736 | 0.71541
9 | 0.57523 | 0.75913 | 0.18923 | 0.20264 | 0.96486 | 0.15291
10 | 0.075233 | 0.25913 | 0.68923 | 0.70264 | 0.46486 | 0.65291
11 | 0.32523 | 0.50913 | 0.43923 | 0.95264 | 0.71486 | 0.90291
12 | 0.82523 | 0.0091287 | 0.93923 | 0.45264 | 0.21486 | 0.40291
13 | 0.95023 | 0.63413 | 0.56423 | 0.82764 | 0.83986 | 0.27791
14 | 0.45023 | 0.13413 | 0.064227 | 0.32764 | 0.33986 | 0.77791
15 | 0.20023 | 0.88413 | 0.81423 | 0.077642 | 0.58986 | 0.52791
16 | 0.70023 | 0.38413 | 0.31423 | 0.57764 | 0.089859 | 0.027911
17 | 0.73148 | 0.91538 | 0.72048 | 0.48389 | 0.74611 | 0.80916
18 | 0.23148 | 0.41538 | 0.22048 | 0.98389 | 0.24611 | 0.30916
19 | 0.48148 | 0.66538 | 0.97048 | 0.73389 | 0.99611 | 0.059161
20 | 0.98148 | 0.16538 | 0.47048 | 0.23389 | 0.49611 | 0.55916
21 | 0.85648 | 0.54038 | 0.095477 | 0.60889 | 0.62111 | 0.68416
22 | 0.35648 | 0.040379 | 0.59548 | 0.10889 | 0.12111 | 0.18416
23 | 0.10648 | 0.79038 | 0.34548 | 0.35889 | 0.87111 | 0.43416
24 | 0.60648 | 0.29038 | 0.84548 | 0.85889 | 0.37111 | 0.93416
25 | 0.54398 | 0.72788 | 0.28298 | 0.046392 | 0.18361 | 0.49666
26 | 0.043983 | 0.22788 | 0.78298 | 0.54639 | 0.68361 | 0.99666
27 | 0.29398 | 0.97788 | 0.032977 | 0.79639 | 0.43361 | 0.74666
28 | 0.79398 | 0.47788 | 0.53298 | 0.29639 | 0.93361 | 0.24666
29 | 0.91898 | 0.85288 | 0.90798 | 0.92139 | 0.058609 | 0.12166
30 | 0.41898 | 0.35288 | 0.40798 | 0.42139 | 0.55861 | 0.62166
31 | 0.16898 | 0.60288 | 0.65798 | 0.17139 | 0.30861 | 0.87166
32 | 0.66898 | 0.10288 | 0.15798 | 0.67139 | 0.80861 | 0.37166
33 | 0.68461 | 0.83725 | 0.45485 | 0.81202 | 0.60548 | 0.23104
34 | 0.18461 | 0.33725 | 0.95485 | 0.31202 | 0.10548 | 0.73104
35 | 0.43461 | 0.58725 | 0.20485 | 0.062017 | 0.85548 | 0.98104
36 | 0.93461 | 0.087254 | 0.70485 | 0.56202 | 0.35548 | 0.48104
37 | 0.80961 | 0.71225 | 0.82985 | 0.18702 | 0.73048 | 0.35604
38 | 0.30961 | 0.21225 | 0.32985 | 0.68702 | 0.23048 | 0.85604
39 | 0.059608 | 0.96225 | 0.57985 | 0.93702 | 0.98048 | 0.60604
40 | 0.55961 | 0.46225 | 0.079852 | 0.43702 | 0.48048 | 0.10604
41 | 0.62211 | 0.52475 | 0.51735 | 0.74952 | 0.042984 | 0.54354
42 | 0.12211 | 0.024754 | 0.017352 | 0.24952 | 0.54298 | 0.043536
43 | 0.37211 | 0.77475 | 0.76735 | 0.49952 | 0.29298 | 0.29354
44 | 0.87211 | 0.27475 | 0.26735 | 0.99952 | 0.79298 | 0.79354
45 | 0.99711 | 0.89975 | 0.14235 | 0.37452 | 0.16798 | 0.91854
46 | 0.49711 | 0.39975 | 0.64235 | 0.87452 | 0.66798 | 0.41854
47 | 0.24711 | 0.64975 | 0.39235 | 0.62452 | 0.41798 | 0.16854
48 | 0.74711 | 0.14975 | 0.89235 | 0.12452 | 0.91798 | 0.66854
49 | 0.71586 | 0.681 | 0.048602 | 0.96827 | 0.26173 | 0.38729
50 | 0.21586 | 0.181 | 0.5486 | 0.46827 | 0.76173 | 0.88729
51 | 0.46586 | 0.931 | 0.2986 | 0.21827 | 0.011734 | 0.63729
52 | 0.96586 | 0.431 | 0.7986 | 0.71827 | 0.51173 | 0.13729
53 | 0.84086 | 0.806 | 0.6736 | 0.093267 | 0.38673 | 0.012286
54 | 0.34086 | 0.306 | 0.1736 | 0.59327 | 0.88673 | 0.51229
55 | 0.090858 | 0.556 | 0.9236 | 0.84327 | 0.13673 | 0.76229
56 | 0.59086 | 0.056004 | 0.4236 | 0.34327 | 0.63673 | 0.26229
57 | 0.52836 | 0.9935 | 0.9861 | 0.53077 | 0.82423 | 0.82479
58 | 0.028358 | 0.4935 | 0.4861 | 0.030767 | 0.32423 | 0.32479
59 | 0.27836 | 0.7435 | 0.7361 | 0.28077 | 0.57423 | 0.074786
60 | 0.77836 | 0.2435 | 0.2361 | 0.78077 | 0.074234 | 0.57479
61 | 0.90336 | 0.6185 | 0.3611 | 0.40577 | 0.94923 | 0.69979
62 | 0.40336 | 0.1185 | 0.8611 | 0.90577 | 0.44923 | 0.19979
63 | 0.15336 | 0.8685 | 0.1111 | 0.65577 | 0.69923 | 0.44979
64 | 0.65336 | 0.3685 | 0.6111 | 0.15577 | 0.19923 | 0.94979
65 | 0.64555 | 0.95444 | 0.072039 | 0.022955 | 0.097671 | 0.25447
66 | 0.14555 | 0.45444 | 0.57204 | 0.52295 | 0.59767 | 0.75447
67 | 0.39555 | 0.70444 | 0.32204 | 0.77295 | 0.34767 | 0.50447
68 | 0.89555 | 0.20444 | 0.82204 | 0.27295 | 0.84767 | 0.0044733
69 | 0.77055 | 0.57944 | 0.69704 | 0.89795 | 0.22267 | 0.12947
70 | 0.27055 | 0.079441 | 0.19704 | 0.39795 | 0.72267 | 0.62947
71 | 0.020546 | 0.82944 | 0.94704 | 0.14795 | 0.47267 | 0.87947
72 | 0.52055 | 0.32944 | 0.44704 | 0.64795 | 0.97267 | 0.37947
73 | 0.58305 | 0.64194 | 0.88454 | 0.46045 | 0.53517 | 0.94197
74 | 0.083046 | 0.14194 | 0.38454 | 0.96045 | 0.035171 | 0.44197
75 | 0.33305 | 0.89194 | 0.63454 | 0.71045 | 0.78517 | 0.19197
76 | 0.83305 | 0.39194 | 0.13454 | 0.21045 | 0.28517 | 0.69197
77 | 0.95805 | 0.76694 | 0.25954 | 0.58545 | 0.66017 | 0.56697
78 | 0.45805 | 0.26694 | 0.75954 | 0.085455 | 0.16017 | 0.066973
79 | 0.20805 | 0.51694 | 0.0095391 | 0.33545 | 0.91017 | 0.31697
80 | 0.70805 | 0.016941 | 0.50954 | 0.83545 | 0.41017 | 0.81697
81 | 0.7393 | 0.54819 | 0.41579 | 0.2417 | 0.75392 | 0.098223
82 | 0.2393 | 0.048191 | 0.91579 | 0.7417 | 0.25392 | 0.59822
83 | 0.4893 | 0.79819 | 0.16579 | 0.9917 | 0.50392 | 0.84822
84 | 0.9893 | 0.29819 | 0.66579 | 0.4917 | 0.0039214 | 0.34822
85 | 0.8643 | 0.92319 | 0.79079 | 0.8667 | 0.87892 | 0.47322
86 | 0.3643 | 0.42319 | 0.29079 | 0.3667 | 0.37892 | 0.97322
87 | 0.1143 | 0.67319 | 0.54079 | 0.1167 | 0.62892 | 0.72322
88 | 0.6143 | 0.17319 | 0.040789 | 0.6167 | 0.12892 | 0.22322
89 | 0.5518 | 0.86069 | 0.60329 | 0.3042 | 0.31642 | 0.66072
90 | 0.051796 | 0.36069 | 0.10329 | 0.8042 | 0.81642 | 0.16072
91 | 0.3018 | 0.61069 | 0.85329 | 0.5542 | 0.066421 | 0.41072
92 | 0.8018 | 0.11069 | 0.35329 | 0.054205 | 0.56642 | 0.91072
93 | 0.9268 | 0.73569 | 0.22829 | 0.6792 | 0.44142 | 0.78572
94 | 0.4268 | 0.23569 | 0.72829 | 0.1792 | 0.94142 | 0.28572
95 | 0.1768 | 0.98569 | 0.47829 | 0.4292 | 0.19142 | 0.035723
96 | 0.6768 | 0.48569 | 0.97829 | 0.9292 | 0.69142 | 0.53572
97 | 0.66117 | 0.68882 | 0.65016 | 0.53858 | 0.89455 | 0.92635
98 | 0.16117 | 0.18882 | 0.15016 | 0.03858 | 0.39455 | 0.42635
99 | 0.41117 | 0.93882 | 0.90016 | 0.28858 | 0.64455 | 0.17635
100 | 0.91117 | 0.43882 | 0.40016 | 0.78858 | 0.14455 | 0.67635
101 | 0.78617 | 0.81382 | 0.025164 | 0.41358 | 0.76955 | 0.55135
102 | 0.28617 | 0.31382 | 0.52516 | 0.91358 | 0.26955 | 0.051348
103 | 0.036171 | 0.56382 | 0.27516 | 0.66358 | 0.51955 | 0.30135
104 | 0.53617 | 0.063816 | 0.77516 | 0.16358 | 0.019546 | 0.80135
105 | 0.59867 | 0.87632 | 0.33766 | 0.97608 | 0.45705 | 0.36385
106 | 0.098671 | 0.37632 | 0.83766 | 0.47608 | 0.95705 | 0.86385
107 | 0.34867 | 0.62632 | 0.087664 | 0.22608 | 0.20705 | 0.61385
108 | 0.84867 | 0.12632 | 0.58766 | 0.72608 | 0.70705 | 0.11385
109 | 0.97367 | 0.50132 | 0.96266 | 0.10108 | 0.33205 | 0.23885
110 | 0.47367 | 0.0013162 | 0.46266 | 0.60108 | 0.83205 | 0.73885
111 | 0.22367 | 0.75132 | 0.71266 | 0.85108 | 0.082046 | 0.98885
112 | 0.72367 | 0.25132 | 0.21266 | 0.35108 | 0.58205 | 0.48885
113 | 0.69242 | 0.78257 | 0.86891 | 0.69483 | 0.2383 | 0.7076
114 | 0.19242 | 0.28257 | 0.36891 | 0.19483 | 0.7383 | 0.2076
115 | 0.44242 | 0.53257 | 0.61891 | 0.44483 | 0.4883 | 0.4576
116 | 0.94242 | 0.032566 | 0.11891 | 0.94483 | 0.9883 | 0.9576
117 | 0.81742 | 0.65757 | 0.49391 | 0.31983 | 0.1133 | 0.8326
118 | 0.31742 | 0.15757 | 0.99391 | 0.81983 | 0.6133 | 0.3326
119 | 0.067421 | 0.90757 | 0.24391 | 0.56983 | 0.3633 | 0.082598
120 | 0.56742 | 0.40757 | 0.74391 | 0.06983 | 0.8633 | 0.5826
121 | 0.50492 | 0.59507 | 0.18141 | 0.75733 | 0.6758 | 0.020098
122 | 0.0049207 | 0.095066 | 0.68141 | 0.25733 | 0.1758 | 0.5201
123 | 0.25492 | 0.84507 | 0.43141 | 0.00733 | 0.9258 | 0.7701
124 | 0.75492 | 0.34507 | 0.93141 | 0.50733 | 0.4258 | 0.2701
125 | 0.87992 | 0.97007 | 0.55641 | 0.13233 | 0.5508 | 0.3951
126 | 0.37992 | 0.47007 | 0.056414 | 0.63233 | 0.050796 | 0.8951
127 | 0.12992 | 0.72007 | 0.80641 | 0.88233 | 0.8008 | 0.6451
128 | 0.62992 | 0.22007 | 0.30641 | 0.38233 | 0.3008 | 0.1451
129 | 0.62601 | 0.77866 | 0.5447 | 0.94092 | 0.85158 | 0.45369
130 | 0.12601 | 0.27866 | 0.044695 | 0.44092 | 0.35158 | 0.95369
131 | 0.37601 | 0.52866 | 0.7947 | 0.19092 | 0.60158 | 0.70369
132 | 0.87601 | 0.02866 | 0.2947 | 0.69092 | 0.10158 | 0.20369
133 | 0.75101 | 0.65366 | 0.1697 | 0.065924 | 0.97658 | 0.078692
134 | 0.25101 | 0.15366 | 0.6697 | 0.56592 | 0.47658 | 0.57869
135 | 0.0010145 | 0.90366 | 0.4197 | 0.81592 | 0.72658 | 0.82869
136 | 0.50101 | 0.40366 | 0.9197 | 0.31592 | 0.22658 | 0.32869
137 | 0.56351 | 0.59116 | 0.4822 | 0.50342 | 0.28908 | 0.76619
138 | 0.063514 | 0.09116 | 0.9822 | 0.0034237 | 0.78908 | 0.26619
139 | 0.31351 | 0.84116 | 0.2322 | 0.25342 | 0.039078 | 0.016192
140 | 0.81351 | 0.34116 | 0.7322 | 0.75342 | 0.53908 | 0.51619
141 | 0.93851 | 0.96616 | 0.8572 | 0.37842 | 0.41408 | 0.64119
142 | 0.43851 | 0.46616 | 0.3572 | 0.87842 | 0.91408 | 0.14119
143 | 0.18851 | 0.71616 | 0.6072 | 0.62842 | 0.16408 | 0.39119
144 | 0.68851 | 0.21616 | 0.1072 | 0.12842 | 0.66408 | 0.89119
145 | 0.71976 | 0.74741 | 0.95095 | 0.78467 | 0.0078276 | 0.17244
146 | 0.21976 | 0.24741 | 0.45095 | 0.28467 | 0.50783 | 0.67244
147 | 0.46976 | 0.99741 | 0.70095 | 0.034674 | 0.25783 | 0.92244
148 | 0.96976 | 0.49741 | 0.20095 | 0.53467 | 0.75783 | 0.42244
149 | 0.84476 | 0.87241 | 0.32595 | 0.15967 | 0.13283 | 0.29744
150 | 0.34476 | 0.37241 | 0.82595 | 0.65967 | 0.63283 | 0.79744
151 | 0.094764 | 0.62241 | 0.075945 | 0.90967 | 0.38283 | 0.54744
152 | 0.59476 | 0.12241 | 0.57595 | 0.40967 | 0.88283 | 0.047442
153 | 0.53226 | 0.93491 | 0.013445 | 0.72217 | 0.57033 | 0.60994
154 | 0.032264 | 0.43491 | 0.51345 | 0.22217 | 0.070328 | 0.10994
155 | 0.28226 | 0.68491 | 0.26345 | 0.47217 | 0.82033 | 0.35994
156 | 0.78226 | 0.18491 | 0.76345 | 0.97217 | 0.32033 | 0.85994
157 | 0.90726 | 0.55991 | 0.63845 | 0.34717 | 0.69533 | 0.98494
158 | 0.40726 | 0.05991 | 0.13845 | 0.84717 | 0.19533 | 0.48494
159 | 0.15726 | 0.80991 | 0.88845 | 0.59717 | 0.94533 | 0.23494
160 | 0.65726 | 0.30991 | 0.38845 | 0.097174 | 0.44533 | 0.73494
161 | 0.67289 | 0.51303 | 0.24782 | 0.4878 | 0.14845 | 0.84432
162 | 0.17289 | 0.013035 | 0.74782 | 0.9878 | 0.64845 | 0.34432
163 | 0.42289 | 0.76303 | 0.49782 | 0.7378 | 0.39845 | 0.094317
164 | 0.92289 | 0.26303 | 0.99782 | 0.2378 | 0.89845 | 0.59432
165 | 0.79789 | 0.88803 | 0.62282 | 0.6128 | 0.023453 | 0.71932
166 | 0.29789 | 0.38803 | 0.12282 | 0.1128 | 0.52345 | 0.21932
167 | 0.047889 | 0.63803 | 0.87282 | 0.3628 | 0.27345 | 0.46932
168 | 0.54789 | 0.13803 | 0.37282 | 0.8628 | 0.77345 | 0.96932
169 | 0.61039 | 0.82553 | 0.81032 | 0.050299 | 0.71095 | 0.40682
170 | 0.11039 | 0.32553 | 0.31032 | 0.5503 | 0.21095 | 0.90682
171 | 0.36039 | 0.57553 | 0.56032 | 0.8003 | 0.96095 | 0.65682
172 | 0.86039 | 0.075535 | 0.06032 | 0.3003 | 0.46095 | 0.15682
173 | 0.98539 | 0.70053 | 0.43532 | 0.9253 | 0.58595 | 0.031817
174 | 0.48539 | 0.20053 | 0.93532 | 0.4253 | 0.085953 | 0.53182
175 | 0.23539 | 0.95053 | 0.18532 | 0.1753 | 0.83595 | 0.78182
176 | 0.73539 | 0.45053 | 0.68532 | 0.6753 | 0.33595 | 0.28182
177 | 0.70414 | 0.98178 | 0.27907 | 0.26905 | 0.9922 | 0.50057
178 | 0.20414 | 0.48178 | 0.77907 | 0.76905 | 0.4922 | 0.000567
179 | 0.45414 | 0.73178 | 0.02907 | 0.51905 | 0.7422 | 0.25057
180 | 0.95414 | 0.23178 | 0.52907 | 0.019049 | 0.2422 | 0.75057
181 | 0.82914 | 0.60678 | 0.90407 | 0.64405 | 0.8672 | 0.87557
182 | 0.32914 | 0.10678 | 0.40407 | 0.14405 | 0.3672 | 0.37557
183 | 0.079139 | 0.85678 | 0.65407 | 0.39405 | 0.6172 | 0.12557
184 | 0.57914 | 0.35678 | 0.15407 | 0.89405 | 0.1172 | 0.62557
185 | 0.51664 | 0.66928 | 0.71657 | 0.20655 | 0.4297 | 0.18807
186 | 0.016639 | 0.16928 | 0.21657 | 0.70655 | 0.9297 | 0.68807
187 | 0.26664 | 0.91928 | 0.96657 | 0.95655 | 0.1797 | 0.93807
188 | 0.76664 | 0.41928 | 0.46657 | 0.45655 | 0.6797 | 0.43807
189 | 0.89164 | 0.79428 | 0.09157 | 0.83155 | 0.3047 | 0.31307
190 | 0.39164 | 0.29428 | 0.59157 | 0.33155 | 0.8047 | 0.81307
191 | 0.14164 | 0.54428 | 0.34157 | 0.081549 | 0.054703 | 0.56307
192 | 0.64164 | 0.044285 | 0.84157 | 0.58155 | 0.5547 | 0.063067
193 | 0.64945 | 0.63022 | 0.34938 | 0.71436 | 0.64064 | 0.63338
194 | 0.14945 | 0.13022 | 0.84938 | 0.21436 | 0.14064 | 0.13338
195 | 0.39945 | 0.88022 | 0.099383 | 0.46436 | 0.89064 | 0.38338
196 | 0.89945 | 0.38022 | 0.59938 | 0.96436 | 0.39064 | 0.88338
197 | 0.77445 | 0.75522 | 0.97438 | 0.33936 | 0.51564 | 0.75838
198 | 0.27445 | 0.25522 | 0.47438 | 0.83936 | 0.01564 | 0.25838
199 | 0.024452 | 0.50522 | 0.72438 | 0.58936 | 0.76564 | 0.0083795
200 | 0.52445 | 0.0052225 | 0.22438 | 0.089361 | 0.26564 | 0.50838
201 | 0.58695 | 0.94272 | 0.66188 | 0.77686 | 0.20314 | 0.07088
202 | 0.086952 | 0.44272 | 0.16188 | 0.27686 | 0.70314 | 0.57088
203 | 0.33695 | 0.69272 | 0.91188 | 0.026861 | 0.45314 | 0.82088
204 | 0.83695 | 0.19272 | 0.41188 | 0.52686 | 0.95314 | 0.32088
205 | 0.96195 | 0.56772 | 0.036883 | 0.15186 | 0.07814 | 0.44588
206 | 0.46195 | 0.067722 | 0.53688 | 0.65186 | 0.57814 | 0.94588
207 | 0.21195 | 0.81772 | 0.28688 | 0.90186 | 0.32814 | 0.69588
208 | 0.71195 | 0.31772 | 0.78688 | 0.40186 | 0.82814 | 0.19588
209 | 0.7432 | 0.84897 | 0.13063 | 0.55811 | 0.48439 | 0.97713
210 | 0.2432 | 0.34897 | 0.63063 | 0.058111 | 0.98439 | 0.47713
211 | 0.4932 | 0.59897 | 0.38063 | 0.30811 | 0.23439 | 0.22713
212 | 0.9932 | 0.098972 | 0.88063 | 0.80811 | 0.73439 | 0.72713
213 | 0.8682 | 0.72397 | 0.50563 | 0.43311 | 0.35939 | 0.60213
214 | 0.3682 | 0.22397 | 0.0056329 | 0.93311 | 0.85939 | 0.10213
215 | 0.1182 | 0.97397 | 0.75563 | 0.68311 | 0.10939 | 0.35213
216 | 0.6182 | 0.47397 | 0.25563 | 0.18311 | 0.60939 | 0.85213
217 | 0.5557 | 0.53647 | 0.81813 | 0.99561 | 0.92189 | 0.28963
218 | 0.055702 | 0.036472 | 0.31813 | 0.49561 | 0.42189 | 0.78963
219 | 0.3057 | 0.78647 | 0.56813 | 0.24561 | 0.67189 | 0.53963
220 | 0.8057 | 0.28647 | 0.068133 | 0.74561 | 0.17189 | 0.03963
221 | 0.9307 | 0.91147 | 0.44313 | 0.12061 | 0.79689 | 0.16463
222 | 0.4307 | 0.41147 | 0.94313 | 0.62061 | 0.29689 | 0.66463
223 | 0.1807 | 0.66147 | 0.19313 | 0.87061 | 0.54689 | 0.91463
224 | 0.6807 | 0.16147 | 0.69313 | 0.37061 | 0.04689 | 0.41463
225 | 0.66508 | 0.89585 | 0.92751 | 0.22999 | 0.34377 | 0.055255
226 | 0.16508 | 0.39585 | 0.42751 | 0.72999 | 0.84377 | 0.55525
227 | 0.41508 | 0.64585 | 0.67751 | 0.97999 | 0.093765 | 0.80525
228 | 0.91508 | 0.14585 | 0.17751 | 0.47999 | 0.59377 | 0.30525
229 | 0.79008 | 0.52085 | 0.30251 | 0.85499 | 0.46877 | 0.43025
230 | 0.29008 | 0.020847 | 0.80251 | 0.35499 | 0.96877 | 0.93025
231 | 0.040077 | 0.77085 | 0.052508 | 0.10499 | 0.21877 | 0.68025
232 | 0.54008 | 0.27085 | 0.55251 | 0.60499 | 0.71877 | 0.18025
233 | 0.60258 | 0.70835 | 0.11501 | 0.29249 | 0.78127 | 0.74275
234 | 0.10258 | 0.20835 | 0.61501 | 0.79249 | 0.28127 | 0.24275
235 | 0.35258 | 0.95835 | 0.36501 | 0.54249 | 0.53127 | 0.49275
236 | 0.85258 | 0.45835 | 0.86501 | 0.042486 | 0.031265 | 0.99275
237 | 0.97758 | 0.83335 | 0.74001 | 0.66749 | 0.90627 | 0.86775
238 | 0.47758 | 0.33335 | 0.24001 | 0.16749 | 0.40627 | 0.36775
239 | 0.22758 | 0.58335 | 0.99001 | 0.41749 | 0.65627 | 0.11775
240 | 0.72758 | 0.083347 | 0.49001 | 0.91749 | 0.15627 | 0.61775
241 | 0.69633 | 0.6146 | 0.58376 | 0.011236 | 0.50002 | 0.3365
242 | 0.19633 | 0.1146 | 0.083758 | 0.51124 | 1.5142e-05 | 0.8365
243 | 0.44633 | 0.8646 | 0.83376 | 0.76124 | 0.75002 | 0.5865
244 | 0.94633 | 0.3646 | 0.33376 | 0.26124 | 0.25002 | 0.086505
245 | 0.82133 | 0.9896 | 0.20876 | 0.88624 | 0.62502 | 0.2115
246 | 0.32133 | 0.4896 | 0.70876 | 0.38624 | 0.12502 | 0.7115
247 | 0.071327 | 0.7396 | 0.45876 | 0.13624 | 0.87502 | 0.9615
248 | 0.57133 | 0.2396 | 0.95876 | 0.63624 | 0.37502 | 0.4615
249 | 0.50883 | 0.8021 | 0.39626 | 0.44874 | 0.062515 | 0.899
250 | 0.008827 | 0.3021 | 0.89626 | 0.94874 | 0.56252 | 0.399
251 | 0.25883 | 0.5521 | 0.14626 | 0.69874 | 0.31252 | 0.149
252 | 0.75883 | 0.052097 | 0.64626 | 0.19874 | 0.81252 | 0.649
253 | 0.88383 | 0.6771 | 0.77126 | 0.57374 | 0.18752 | 0.524
254 | 0.38383 | 0.1771 | 0.27126 | 0.073736 | 0.68752 | 0.024005
255 | 0.13383 | 0.9271 | 0.52126 | 0.32374 | 0.43752 | 0.274
256 | 0.63383 | 0.4271 | 0.021258 | 0.82374 | 0.93752 | 0.774
257 | 0.63578 | 0.92905 | 0.42946 | 0.59522 | 0.22462 | 0.40096
258 | 0.13578 | 0.42905 | 0.92946 | 0.095221 | 0.72462 | 0.90096
259 | 0.38578 | 0.67905 | 0.17946 | 0.34522 | 0.47462 | 0.65096
260 | 0.88578 | 0.17905 | 0.67946 | 0.84522 | 0.97462 | 0.15096
261 | 0.76078 | 0.55405 | 0.80446 | 0.47022 | 0.099625 | 0.025958
262 | 0.26078 | 0.054051 | 0.30446 | 0.97022 | 0.59962 | 0.52596
263 | 0.01078 | 0.80405 | 0.55446 | 0.72022 | 0.34962 | 0.77596
264 | 0.51078 | 0.30405 | 0.054461 | 0.22022 | 0.84962 | 0.27596
265 | 0.57328 | 0.74155 | 0.61696 | 0.90772 | 0.66212 | 0.83846
266 | 0.07328 | 0.24155 | 0.11696 | 0.40772 | 0.16212 | 0.33846
267 | 0.32328 | 0.99155 | 0.86696 | 0.15772 | 0.91212 | 0.088458
268 | 0.82328 | 0.49155 | 0.36696 | 0.65772 | 0.41212 | 0.58846
269 | 0.94828 | 0.86655 | 0.24196 | 0.032721 | 0.53712 | 0.71346
270 | 0.44828 | 0.36655 | 0.74196 | 0.53272 | 0.037125 | 0.21346
271 | 0.19828 | 0.61655 | 0.49196 | 0.78272 | 0.78712 | 0.46346
272 | 0.69828 | 0.11655 | 0.99196 | 0.28272 | 0.28712 | 0.96346
273 | 0.72953 | 0.5853 | 0.085711 | 0.62647 | 0.88087 | 0.24471
274 | 0.22953 | 0.085301 | 0.58571 | 0.12647 | 0.38087 | 0.74471
275 | 0.47953 | 0.8353 | 0.33571 | 0.37647 | 0.63087 | 0.99471
276 | 0.97953 | 0.3353 | 0.83571 | 0.87647 | 0.13087 | 0.49471
277 | 0.85453 | 0.9603 | 0.71071 | 0.25147 | 0.75587 | 0.36971
278 | 0.35453 | 0.4603 | 0.21071 | 0.75147 | 0.25587 | 0.86971
279 | 0.10453 | 0.7103 | 0.96071 | 0.50147 | 0.50587 | 0.61971
280 | 0.60453 | 0.2103 | 0.46071 | 0.0014706 | 0.0058745 | 0.11971
281 | 0.54203 | 0.7728 | 0.89821 | 0.81397 | 0.44337 | 0.55721
282 | 0.04203 | 0.2728 | 0.39821 | 0.31397 | 0.94337 | 0.057208
283 | 0.29203 | 0.5228 | 0.64821 | 0.063971 | 0.19337 | 0.30721
284 | 0.79203 | 0.022801 | 0.14821 | 0.56397 | 0.69337 | 0.80721
285 | 0.91703 | 0.6478 | 0.27321 | 0.18897 | 0.31837 | 0.93221
286 | 0.41703 | 0.1478 | 0.77321 | 0.68897 | 0.81837 | 0.43221
287 | 0.16703 | 0.8978 | 0.023211 | 0.93897 | 0.068375 | 0.18221
288 | 0.66703 | 0.3978 | 0.52321 | 0.43897 | 0.56837 | 0.68221
289 | 0.68266 | 0.66343 | 0.85134 | 0.079596 | 0.7715 | 0.79158
290 | 0.18266 | 0.16343 | 0.35134 | 0.5796 | 0.2715 | 0.29158
291 | 0.43266 | 0.91343 | 0.60134 | 0.8296 | 0.5215 | 0.041583
292 | 0.93266 | 0.41343 | 0.10134 | 0.3296 | 0.0215 | 0.54158
293 | 0.80766 | 0.78843 | 0.47634 | 0.9546 | 0.8965 | 0.66658
294 | 0.30766 | 0.28843 | 0.97634 | 0.4546 | 0.3965 | 0.16658
295 | 0.057655 | 0.53843 | 0.22634 | 0.2046 | 0.6465 | 0.41658
296 | 0.55766 | 0.038426 | 0.72634 | 0.7046 | 0.1465 | 0.91658
297 | 0.62016 | 0.97593 | 0.16384 | 0.3921 | 0.334 | 0.47908
298 | 0.12016 | 0.47593 | 0.66384 | 0.8921 | 0.834 | 0.97908
299 | 0.37016 | 0.72593 | 0.41384 | 0.6421 | 0.084 | 0.72908
300 | 0.87016 | 0.22593 | 0.91384 | 0.1421 | 0.584 | 0.22908
301 | 0.99516 | 0.60093 | 0.53884 | 0.5171 | 0.459 | 0.10408
302 | 0.49516 | 0.10093 | 0.038836 | 0.017096 | 0.959 | 0.60408
303 | 0.24516 | 0.85093 | 0.78884 | 0.2671 | 0.209 | 0.85408
304 | 0.74516 | 0.35093 | 0.28884 | 0.7671 | 0.709 | 0.35408
305 | 0.71391 | 0.81968 | 0.63259 | 0.17335 | 0.11525 | 0.57283
306 | 0.21391 | 0.31968 | 0.13259 | 0.67335 | 0.61525 | 0.072833
307 | 0.46391 | 0.56968 | 0.88259 | 0.92335 | 0.36525 | 0.32283
308 | 0.96391 | 0.069676 | 0.38259 | 0.42335 | 0.86525 | 0.82283
309 | 0.83891 | 0.69468 | 0.007586 | 0.79835 | 0.24025 | 0.94783
310 | 0.33891 | 0.19468 | 0.50759 | 0.29835 | 0.74025 | 0.44783
311 | 0.088905 | 0.94468 | 0.25759 | 0.048346 | 0.49025 | 0.19783
312 | 0.58891 | 0.44468 | 0.75759 | 0.54835 | 0.99025 | 0.69783
313 | 0.52641 | 0.50718 | 0.32009 | 0.36085 | 0.55275 | 0.13533
314 | 0.026405 | 0.0071756 | 0.82009 | 0.86085 | 0.05275 | 0.63533
315 | 0.27641 | 0.75718 | 0.070086 | 0.61085 | 0.80275 | 0.88533
316 | 0.77641 | 0.25718 | 0.57009 | 0.11085 | 0.30275 | 0.38533
317 | 0.90141 | 0.88218 | 0.94509 | 0.73585 | 0.67775 | 0.26033
318 | 0.40141 | 0.38218 | 0.44509 | 0.23585 | 0.17775 | 0.76033
319 | 0.15141 | 0.63218 | 0.69509 | 0.48585 | 0.92775 | 0.51033
320 | 0.65141 | 0.13218 | 0.19509 | 0.98585 | 0.42775 | 0.010333
321 | 0.64359 | 0.54624 | 0.74977 | 0.86866 | 0.27931 | 0.69002
322 | 0.14359 | 0.046238 | 0.24977 | 0.36866 | 0.77931 | 0.19002
323 | 0.39359 | 0.79624 | 0.99977 | 0.11866 | 0.029312 | 0.44002
324 | 0.89359 | 0.29624 | 0.49977 | 0.61866 | 0.52931 | 0.94002
325 | 0.76859 | 0.92124 | 0.12477 | 0.24366 | 0.40431 | 0.81502
326 | 0.26859 | 0.42124 | 0.62477 | 0.74366 | 0.90431 | 0.31502
327 | 0.018593 | 0.67124 | 0.37477 | 0.99366 | 0.15431 | 0.06502
328 | 0.51859 | 0.17124 | 0.87477 | 0.49366 | 0.65431 | 0.56502
329 | 0.58109 | 0.85874 | 0.31227 | 0.68116 | 0.84181 | 0.0025201
330 | 0.081093 | 0.35874 | 0.81227 | 0.18116 | 0.34181 | 0.50252
331 | 0.33109 | 0.60874 | 0.062273 | 0.43116 | 0.59181 | 0.75252
332 | 0.83109 | 0.10874 | 0.56227 | 0.93116 | 0.091812 | 0.25252
333 | 0.95609 | 0.73374 | 0.93727 | 0.30616 | 0.96681 | 0.37752
334 | 0.45609 | 0.23374 | 0.43727 | 0.80616 | 0.46681 | 0.87752
335 | 0.20609 | 0.98374 | 0.68727 | 0.55616 | 0.71681 | 0.62752
336 | 0.70609 | 0.48374 | 0.18727 | 0.056158 | 0.21681 | 0.12752
337 | 0.73734 | 0.95249 | 0.78102 | 0.89991 | 0.62306 | 0.90877
338 | 0.23734 | 0.45249 | 0.28102 | 0.39991 | 0.12306 | 0.40877
339 | 0.48734 | 0.70249 | 0.53102 | 0.14991 | 0.87306 | 0.15877
340 | 0.98734 | 0.20249 | 0.031023 | 0.64991 | 0.37306 | 0.65877
341 | 0.86234 | 0.57749 | 0.40602 | 0.024908 | 0.74806 | 0.53377
342 | 0.36234 | 0.077488 | 0.90602 | 0.52491 | 0.24806 | 0.03377
343 | 0.11234 | 0.82749 | 0.15602 | 0.77491 | 0.99806 | 0.28377
344 | 0.61234 | 0.32749 | 0.65602 | 0.27491 | 0.49806 | 0.78377
345 | 0.54984 | 0.63999 | 0.21852 | 0.58741 | 0.060562 | 0.34627
346 | 0.049843 | 0.13999 | 0.71852 | 0.087408 | 0.56056 | 0.84627
347 | 0.29984 | 0.88999 | 0.46852 | 0.33741 | 0.31056 | 0.59627
348 | 0.79984 | 0.38999 | 0.96852 | 0.83741 | 0.81056 | 0.09627
349 | 0.92484 | 0.76499 | 0.59352 | 0.46241 | 0.18556 | 0.22127
350 | 0.42484 | 0.26499 | 0.093523 | 0.96241 | 0.68556 | 0.72127
351 | 0.17484 | 0.51499 | 0.84352 | 0.71241 | 0.43556 | 0.97127
352 | 0.67484 | 0.014988 | 0.34352 | 0.21241 | 0.93556 | 0.47127
353 | 0.65922 | 0.81186 | 0.046648 | 0.32178 | 0.73244 | 0.1119
354 | 0.15922 | 0.31186 | 0.54665 | 0.82178 | 0.23244 | 0.6119
355 | 0.40922 | 0.56186 | 0.29665 | 0.57178 | 0.98244 | 0.8619
356 | 0.90922 | 0.061863 | 0.79665 | 0.071783 | 0.48244 | 0.3619
357 | 0.78422 | 0.68686 | 0.67165 | 0.69678 | 0.60744 | 0.4869
358 | 0.28422 | 0.18686 | 0.17165 | 0.19678 | 0.10744 | 0.9869
359 | 0.034218 | 0.93686 | 0.92165 | 0.44678 | 0.85744 | 0.7369
360 | 0.53422 | 0.43686 | 0.42165 | 0.94678 | 0.35744 | 0.2369
361 | 0.59672 | 0.62436 | 0.98415 | 0.13428 | 0.16994 | 0.6744
362 | 0.096718 | 0.12436 | 0.48415 | 0.63428 | 0.66994 | 0.1744
363 | 0.34672 | 0.87436 | 0.73415 | 0.88428 | 0.41994 | 0.4244
364 | 0.84672 | 0.37436 | 0.23415 | 0.38428 | 0.91994 | 0.9244
365 | 0.97172 | 0.99936 | 0.35915 | 0.75928 | 0.044937 | 0.7994
366 | 0.47172 | 0.49936 | 0.85915 | 0.25928 | 0.54494 | 0.2994
367 | 0.22172 | 0.74936 | 0.10915 | 0.0092831 | 0.29494 | 0.049395
368 | 0.72172 | 0.24936 | 0.60915 | 0.50928 | 0.79494 | 0.5494
369 | 0.69047 | 0.71811 | 0.4529 | 0.41553 | 0.38869 | 0.26815
370 | 0.19047 | 0.21811 | 0.9529 | 0.91553 | 0.88869 | 0.76815
371 | 0.44047 | 0.96811 | 0.2029 | 0.66553 | 0.13869 | 0.51815
372 | 0.94047 | 0.46811 | 0.7029 | 0.16553 | 0.63869 | 0.018145
373 | 0.81547 | 0.84311 | 0.8279 | 0.54053 | 0.26369 | 0.14315
374 | 0.31547 | 0.34311 | 0.3279 | 0.040533 | 0.76369 | 0.64315
375 | 0.065468 | 0.59311 | 0.5779 | 0.29053 | 0.013687 | 0.89315
376 | 0.56547 | 0.093113 | 0.077898 | 0.79053 | 0.51369 | 0.39315
377 | 0.50297 | 0.90561 | 0.5154 | 0.10303 | 0.95119 | 0.95565
378 | 0.0029676 | 0.40561 | 0.015398 | 0.60303 | 0.45119 | 0.45565
379 | 0.25297 | 0.65561 | 0.7654 | 0.85303 | 0.70119 | 0.20565
380 | 0.75297 | 0.15561 | 0.2654 | 0.35303 | 0.20119 | 0.70565
381 | 0.87797 | 0.53061 | 0.1404 | 0.97803 | 0.82619 | 0.58065
382 | 0.37797 | 0.030613 | 0.6404 | 0.47803 | 0.32619 | 0.080645
383 | 0.12797 | 0.78061 | 0.3904 | 0.22803 | 0.57619 | 0.33065
384 | 0.62797 | 0.28061 | 0.8904 | 0.72803 | 0.076187 | 0.83065
385 | 0.63187 | 0.72202 | 0.15212 | 0.16944 | 0.51759 | 0.52205
386 | 0.13187 | 0.22202 | 0.65212 | 0.66944 | 0.017593 | 0.022051
387 | 0.38187 | 0.97202 | 0.40212 | 0.91944 | 0.76759 | 0.27205
388 | 0.88187 | 0.47202 | 0.90212 | 0.41944 | 0.26759 | 0.77205
389 | 0.75687 | 0.84702 | 0.52712 | 0.79444 | 0.64259 | 0.89705
390 | 0.25687 | 0.34702 | 0.027117 | 0.29444 | 0.14259 | 0.39705
391 | 0.0068738 | 0.59702 | 0.77712 | 0.044439 | 0.89259 | 0.14705
392 | 0.50687 | 0.097019 | 0.27712 | 0.54444 | 0.39259 | 0.64705
393 | 0.56937 | 0.90952 | 0.83962 | 0.35694 | 0.080093 | 0.20955
394 | 0.069374 | 0.40952 | 0.33962 | 0.85694 | 0.58009 | 0.70955
395 | 0.31937 | 0.65952 | 0.58962 | 0.60694 | 0.33009 | 0.95955
396 | 0.81937 | 0.15952 | 0.089617 | 0.10694 | 0.83009 | 0.45955
397 | 0.94437 | 0.53452 | 0.46462 | 0.73194 | 0.20509 | 0.33455
398 | 0.44437 | 0.034519 | 0.96462 | 0.23194 | 0.70509 | 0.83455
399 | 0.19437 | 0.78452 | 0.21462 | 0.48194 | 0.45509 | 0.58455
400 | 0.69437 | 0.28452 | 0.71462 | 0.98194 | 0.95509 | 0.084551
401 | 0.72562 | 0.75327 | 0.37087 | 0.075689 | 0.36134 | 0.8658
402 | 0.22562 | 0.25327 | 0.87087 | 0.57569 | 0.86134 | 0.3658
403 | 0.47562 | 0.50327 | 0.12087 | 0.82569 | 0.11134 | 0.1158
404 | 0.97562 | 0.0032694 | 0.62087 | 0.32569 | 0.61134 | 0.6158
405 | 0.85062 | 0.62827 | 0.99587 | 0.95069 | 0.48634 | 0.7408
406 | 0.35062 | 0.12827 | 0.49587 | 0.45069 | 0.98634 | 0.2408
407 | 0.10062 | 0.87827 | 0.74587 | 0.20069 | 0.23634 | 0.4908
408 | 0.60062 | 0.37827 | 0.24587 | 0.70069 | 0.73634 | 0.9908
409 | 0.53812 | 0.56577 | 0.68337 | 0.38819 | 0.79884 | 0.4283
410 | 0.038124 | 0.065769 | 0.18337 | 0.88819 | 0.29884 | 0.9283
411 | 0.28812 | 0.81577 | 0.93337 | 0.63819 | 0.54884 | 0.6783
412 | 0.78812 | 0.31577 | 0.43337 | 0.13819 | 0.048843 | 0.1783
413 | 0.91312 | 0.94077 | 0.058367 | 0.51319 | 0.92384 | 0.053301
414 | 0.41312 | 0.44077 | 0.55837 | 0.013189 | 0.42384 | 0.5533
415 | 0.16312 | 0.69077 | 0.30837 | 0.26319 | 0.67384 | 0.8033
416 | 0.66312 | 0.19077 | 0.80837 | 0.76319 | 0.17384 | 0.3033
417 | 0.67875 | 0.98764 | 0.57399 | 0.65381 | 0.47072 | 0.16268
418 | 0.17875 | 0.48764 | 0.073992 | 0.15381 | 0.97072 | 0.66268
419 | 0.42875 | 0.73764 | 0.82399 | 0.40381 | 0.22072 | 0.91268
420 | 0.92875 | 0.23764 | 0.32399 | 0.90381 | 0.72072 | 0.41268
421 | 0.80375 | 0.61264 | 0.19899 | 0.27881 | 0.34572 | 0.28768
422 | 0.30375 | 0.11264 | 0.69899 | 0.77881 | 0.84572 | 0.78768
423 | 0.053749 | 0.86264 | 0.44899 | 0.52881 | 0.095718 | 0.53768
424 | 0.55375 | 0.36264 | 0.94899 | 0.028814 | 0.59572 | 0.037676
425 | 0.61625 | 0.67514 | 0.38649 | 0.84131 | 0.90822 | 0.60018
426 | 0.11625 | 0.17514 | 0.88649 | 0.34131 | 0.40822 | 0.10018
427 | 0.36625 | 0.92514 | 0.13649 | 0.091314 | 0.65822 | 0.35018
428 | 0.86625 | 0.42514 | 0.63649 | 0.59131 | 0.15822 | 0.85018
429 | 0.99125 | 0.80014 | 0.76149 | 0.21631 | 0.78322 | 0.97518
430 | 0.49125 | 0.30014 | 0.26149 | 0.71631 | 0.28322 | 0.47518
431 | 0.24125 | 0.55014 | 0.51149 | 0.96631 | 0.53322 | 0.22518
432 | 0.74125 | 0.050144 | 0.011492 | 0.46631 | 0.033218 | 0.72518
433 | 0.71 | 0.51889 | 0.91774 | 0.62256 | 0.62697 | 0.44393
434 | 0.21 | 0.018894 | 0.41774 | 0.12256 | 0.12697 | 0.94393
435 | 0.46 | 0.76889 | 0.66774 | 0.37256 | 0.87697 | 0.69393
436 | 0.96 | 0.26889 | 0.16774 | 0.87256 | 0.37697 | 0.19393
437 | 0.835 | 0.89389 | 0.29274 | 0.49756 | 0.50197 | 0.068926
438 | 0.335 | 0.39389 | 0.79274 | 0.99756 | 0.0019683 | 0.56893
439 | 0.084999 | 0.64389 | 0.042742 | 0.74756 | 0.75197 | 0.81893
440 | 0.585 | 0.14389 | 0.54274 | 0.24756 | 0.25197 | 0.31893
441 | 0.5225 | 0.83139 | 0.10524 | 0.93506 | 0.18947 | 0.75643
442 | 0.022499 | 0.33139 | 0.60524 | 0.43506 | 0.68947 | 0.25643
443 | 0.2725 | 0.58139 | 0.35524 | 0.18506 | 0.43947 | 0.0064264
444 | 0.7725 | 0.081394 | 0.85524 | 0.68506 | 0.93947 | 0.50643
445 | 0.8975 | 0.70639 | 0.73024 | 0.060064 | 0.064468 | 0.63143
446 | 0.3975 | 0.20639 | 0.23024 | 0.56006 | 0.56447 | 0.13143
447 | 0.1475 | 0.95639 | 0.98024 | 0.81006 | 0.31447 | 0.38143
448 | 0.6475 | 0.45639 | 0.48024 | 0.31006 | 0.81447 | 0.88143
449 | 0.65531 | 0.87046 | 0.9568 | 0.42725 | 0.97853 | 0.32674
450 | 0.15531 | 0.37046 | 0.4568 | 0.92725 | 0.47853 | 0.82674
451 | 0.40531 | 0.62046 | 0.7068 | 0.67725 | 0.72853 | 0.57674
452 | 0.90531 | 0.12046 | 0.2068 | 0.17725 | 0.22853 | 0.076739
453 | 0.78031 | 0.74546 | 0.3318 | 0.55225 | 0.85353 | 0.20174
454 | 0.28031 | 0.24546 | 0.8318 | 0.052252 | 0.35353 | 0.70174
455 | 0.030311 | 0.99546 | 0.081805 | 0.30225 | 0.60353 | 0.95174
456 | 0.53031 | 0.49546 | 0.5818 | 0.80225 | 0.10353 | 0.45174
457 | 0.59281 | 0.55796 | 0.019305 | 0.11475 | 0.41603 | 0.88924
458 | 0.092811 | 0.057957 | 0.5193 | 0.61475 | 0.91603 | 0.38924
459 | 0.34281 | 0.80796 | 0.2693 | 0.86475 | 0.16603 | 0.13924
460 | 0.84281 | 0.30796 | 0.7693 | 0.36475 | 0.66603 | 0.63924
461 | 0.96781 | 0.93296 | 0.6443 | 0.98975 | 0.29103 | 0.51424
462 | 0.46781 | 0.43296 | 0.1443 | 0.48975 | 0.79103 | 0.014239
463 | 0.21781 | 0.68296 | 0.8943 | 0.23975 | 0.041031 | 0.26424
464 | 0.71781 | 0.18296 | 0.3943 | 0.73975 | 0.54103 | 0.76424
465 | 0.74906 | 0.65171 | 0.55055 | 0.3335 | 0.13478 | 0.045489
466 | 0.24906 | 0.15171 | 0.050555 | 0.8335 | 0.63478 | 0.54549
467 | 0.49906 | 0.90171 | 0.80055 | 0.5835 | 0.38478 | 0.79549
468 | 0.99906 | 0.40171 | 0.30055 | 0.083502 | 0.88478 | 0.29549
469 | 0.87406 | 0.77671 | 0.17555 | 0.7085 | 0.0097808 | 0.42049
470 | 0.37406 | 0.27671 | 0.67555 | 0.2085 | 0.50978 | 0.92049
471 | 0.12406 | 0.52671 | 0.42555 | 0.4585 | 0.25978 | 0.67049
472 | 0.62406 | 0.026707 | 0.92555 | 0.9585 | 0.75978 | 0.17049
473 | 0.56156 | 0.96421 | 0.48805 | 0.146 | 0.69728 | 0.73299
474 | 0.061561 | 0.46421 | 0.98805 | 0.646 | 0.19728 | 0.23299
475 | 0.31156 | 0.71421 | 0.23805 | 0.896 | 0.94728 | 0.48299
476 | 0.81156 | 0.21421 | 0.73805 | 0.396 | 0.44728 | 0.98299
477 | 0.93656 | 0.58921 | 0.86305 | 0.771 | 0.57228 | 0.85799
478 | 0.43656 | 0.089207 | 0.36305 | 0.271 | 0.072281 | 0.35799
479 | 0.18656 | 0.83921 | 0.61305 | 0.021002 | 0.82228 | 0.10799
480 | 0.68656 | 0.33921 | 0.11305 | 0.521 | 0.32228 | 0.60799
481 | 0.67094 | 0.60483 | 0.25368 | 0.88038 | 0.025406 | 0.99861
482 | 0.17094 | 0.10483 | 0.75368 | 0.38038 | 0.52541 | 0.49861
483 | 0.42094 | 0.85483 | 0.0036797 | 0.13038 | 0.27541 | 0.24861
484 | 0.92094 | 0.35483 | 0.50368 | 0.63038 | 0.77541 | 0.74861
485 | 0.79594 | 0.97983 | 0.87868 | 0.0053768 | 0.15041 | 0.62361
486 | 0.29594 | 0.47983 | 0.37868 | 0.50538 | 0.65041 | 0.12361
487 | 0.045936 | 0.72983 | 0.62868 | 0.75538 | 0.40041 | 0.37361
488 | 0.54594 | 0.22983 | 0.12868 | 0.25538 | 0.90041 | 0.87361
489 | 0.60844 | 0.79233 | 0.69118 | 0.56788 | 0.58791 | 0.31111
490 | 0.10844 | 0.29233 | 0.19118 | 0.067877 | 0.087906 | 0.81111
491 | 0.35844 | 0.54233 | 0.94118 | 0.31788 | 0.83791 | 0.56111
492 | 0.85844 | 0.042332 | 0.44118 | 0.81788 | 0.33791 | 0.061114
493 | 0.98344 | 0.66733 | 0.06618 | 0.44288 | 0.71291 | 0.18611
494 | 0.48344 | 0.16733 | 0.56618 | 0.94288 | 0.21291 | 0.68611
495 | 0.23344 | 0.91733 | 0.31618 | 0.69288 | 0.96291 | 0.93611
496 | 0.73344 | 0.41733 | 0.81618 | 0.19288 | 0.46291 | 0.43611
497 | 0.70219 | 0.88608 | 0.22243 | 0.84913 | 0.86916 | 0.65486
498 | 0.20219 | 0.38608 | 0.72243 | 0.34913 | 0.36916 | 0.15486
499 | 0.45219 | 0.63608 | 0.47243 | 0.099127 | 0.61916 | 0.40486
500 | 0.95219 | 0.13608 | 0.97243 | 0.59913 | 0.11916 | 0.90486
501 | 0.82719 | 0.51108 | 0.59743 | 0.22413 | 0.99416 | 0.77986
502 | 0.32719 | 0.011082 | 0.09743 | 0.72413 | 0.49416 | 0.27986
503 | 0.077186 | 0.76108 | 0.84743 | 0.97413 | 0.74416 | 0.029864
504 | 0.57719 | 0.26108 | 0.34743 | 0.47413 | 0.24416 | 0.52986
505 | 0.51469 | 0.69858 | 0.78493 | 0.66163 | 0.30666 | 0.092364
506 | 0.014686 | 0.19858 | 0.28493 | 0.16163 | 0.80666 | 0.59236
507 | 0.26469 | 0.94858 | 0.53493 | 0.41163 | 0.056656 | 0.84236
508 | 0.76469 | 0.44858 | 0.03493 | 0.91163 | 0.55666 | 0.34236
509 | 0.88969 | 0.82358 | 0.40993 | 0.28663 | 0.43166 | 0.46736
510 | 0.38969 | 0.32358 | 0.90993 | 0.78663 | 0.93166 | 0.96736
511 | 0.13969 | 0.57358 | 0.15993 | 0.53663 | 0.18166 | 0.71736
512 | 0.63969 | 0.073582 | 0.65993 | 0.036627 | 0.68166 | 0.21736
513 | 0.63871 | 0.82065 | 0.20388 | 0.74268 | 0.28224 | 0.90584
514 | 0.13871 | 0.32065 | 0.70388 | 0.24268 | 0.78224 | 0.40584
515 | 0.38871 | 0.57065 | 0.45388 | 0.49268 | 0.032242 | 0.15584
516 | 0.88871 | 0.070652 | 0.95388 | 0.99268 | 0.53224 | 0.65584
517 | 0.76371 | 0.69565 | 0.57888 | 0.36768 | 0.40724 | 0.53084
518 | 0.26371 | 0.19565 | 0.078875 | 0.86768 | 0.90724 | 0.03084
519 | 0.01371 | 0.94565 | 0.82888 | 0.61768 | 0.15724 | 0.28084
520 | 0.51371 | 0.44565 | 0.32888 | 0.11768 | 0.65724 | 0.78084
521 | 0.57621 | 0.50815 | 0.76638 | 0.80518 | 0.84474 | 0.34334
522 | 0.07621 | 0.0081522 | 0.26638 | 0.30518 | 0.34474 | 0.84334
523 | 0.32621 | 0.75815 | 0.51638 | 0.055182 | 0.59474 | 0.59334
524 | 0.82621 | 0.25815 | 0.016375 | 0.55518 | 0.094742 | 0.09334
525 | 0.95121 | 0.88315 | 0.39138 | 0.18018 | 0.96974 | 0.21834
526 | 0.45121 | 0.38315 | 0.89138 | 0.68018 | 0.46974 | 0.71834
527 | 0.20121 | 0.63315 | 0.14138 | 0.93018 | 0.71974 | 0.96834
528 | 0.70121 | 0.13315 | 0.64138 | 0.43018 | 0.21974 | 0.46834
529 | 0.73246 | 0.6644 | 0.29763 | 0.52393 | 0.56349 | 0.74959
530 | 0.23246 | 0.1644 | 0.79763 | 0.023932 | 0.063492 | 0.24959
531 | 0.48246 | 0.9144 | 0.047625 | 0.27393 | 0.81349 | 0.49959
532 | 0.98246 | 0.4144 | 0.54763 | 0.77393 | 0.31349 | 0.99959
533 | 0.85746 | 0.7894 | 0.92263 | 0.39893 | 0.68849 | 0.87459
534 | 0.35746 | 0.2894 | 0.42263 | 0.89893 | 0.18849 | 0.37459
535 | 0.10746 | 0.5394 | 0.67263 | 0.64893 | 0.93849 | 0.12459
536 | 0.60746 | 0.039402 | 0.17263 | 0.14893 | 0.43849 | 0.62459
537 | 0.54496 | 0.9769 | 0.73513 | 0.96143 | 0.0009917 | 0.06209
538 | 0.04496 | 0.4769 | 0.23513 | 0.46143 | 0.50099 | 0.56209
539 | 0.29496 | 0.7269 | 0.98513 | 0.21143 | 0.25099 | 0.81209
540 | 0.79496 | 0.2269 | 0.48513 | 0.71143 | 0.75099 | 0.31209
541 | 0.91996 | 0.6019 | 0.11013 | 0.086432 | 0.12599 | 0.43709
542 | 0.41996 | 0.1019 | 0.61013 | 0.58643 | 0.62599 | 0.93709
543 | 0.16996 | 0.8519 | 0.36013 | 0.83643 | 0.37599 | 0.68709
544 | 0.66996 | 0.3519 | 0.86013 | 0.33643 | 0.87599 | 0.18709
545 | 0.68558 | 0.58628 | 0.50075 | 0.19581 | 0.70412 | 0.29647
546 | 0.18558 | 0.086277 | 0.00075004 | 0.69581 | 0.20412 | 0.79647
547 | 0.43558 | 0.83628 | 0.75075 | 0.94581 | 0.95412 | 0.54647
548 | 0.93558 | 0.33628 | 0.25075 | 0.44581 | 0.45412 | 0.046465
549 | 0.81058 | 0.96128 | 0.12575 | 0.82081 | 0.57912 | 0.17147
550 | 0.31058 | 0.46128 | 0.62575 | 0.32081 | 0.079117 | 0.67147
551 | 0.060585 | 0.71128 | 0.37575 | 0.070807 | 0.82912 | 0.92147
552 | 0.56058 | 0.21128 | 0.87575 | 0.57081 | 0.32912 | 0.42147
553 | 0.62308 | 0.77378 | 0.43825 | 0.25831 | 0.14162 | 0.98397
554 | 0.12308 | 0.27378 | 0.93825 | 0.75831 | 0.64162 | 0.48397
555 | 0.37308 | 0.52378 | 0.18825 | 0.50831 | 0.39162 | 0.23397
556 | 0.87308 | 0.023777 | 0.68825 | 0.0083065 | 0.89162 | 0.73397
557 | 0.99808 | 0.64878 | 0.81325 | 0.63331 | 0.016617 | 0.60897
558 | 0.49808 | 0.14878 | 0.31325 | 0.13331 | 0.51662 | 0.10897
559 | 0.24808 | 0.89878 | 0.56325 | 0.38331 | 0.26662 | 0.35897
560 | 0.74808 | 0.39878 | 0.06325 | 0.88331 | 0.76662 | 0.85897
561 | 0.71683 | 0.93003 | 0.9695 | 0.039557 | 0.42287 | 0.077715
562 | 0.21683 | 0.43003 | 0.4695 | 0.53956 | 0.92287 | 0.57772
563 | 0.46683 | 0.68003 | 0.7195 | 0.78956 | 0.17287 | 0.82772
564 | 0.96683 | 0.18003 | 0.2195 | 0.28956 | 0.67287 | 0.32772
565 | 0.84183 | 0.55503 | 0.3445 | 0.91456 | 0.29787 | 0.45272
566 | 0.34183 | 0.055027 | 0.8445 | 0.41456 | 0.79787 | 0.95272
567 | 0.091835 | 0.80503 | 0.0945 | 0.16456 | 0.047867 | 0.70272
568 | 0.59183 | 0.30503 | 0.5945 | 0.66456 | 0.54787 | 0.20272
569 | 0.52933 | 0.74253 | 0.032 | 0.47706 | 0.98537 | 0.64022
570 | 0.029335 | 0.24253 | 0.532 | 0.97706 | 0.48537 | 0.14022
571 | 0.27933 | 0.99253 | 0.282 | 0.72706 | 0.73537 | 0.39022
572 | 0.77933 | 0.49253 | 0.782 | 0.22706 | 0.23537 | 0.89022
573 | 0.90433 | 0.86753 | 0.657 | 0.60206 | 0.86037 | 0.76522
574 | 0.40433 | 0.36753 | 0.157 | 0.10206 | 0.36037 | 0.26522
575 | 0.15433 | 0.61753 | 0.907 | 0.35206 | 0.61037 | 0.015215
576 | 0.65433 | 0.11753 | 0.407 | 0.85206 | 0.11037 | 0.51522
577 | 0.64652 | 0.70346 | 0.89919 | 0.96924 | 0.21193 | 0.1949
578 | 0.14652 | 0.20346 | 0.39919 | 0.46924 | 0.71193 | 0.6949
579 | 0.39652 | 0.95346 | 0.64919 | 0.21924 | 0.46193 | 0.9449
580 | 0.89652 | 0.45346 | 0.14919 | 0.71924 | 0.96193 | 0.4449
581 | 0.77152 | 0.82846 | 0.27419 | 0.094244 | 0.086929 | 0.3199
582 | 0.27152 | 0.32846 | 0.77419 | 0.59424 | 0.58693 | 0.8199
583 | 0.021522 | 0.57846 | 0.024188 | 0.84424 | 0.33693 | 0.5699
584 | 0.52152 | 0.078465 | 0.52419 | 0.34424 | 0.83693 | 0.069903
585 | 0.58402 | 0.89096 | 0.086688 | 0.53174 | 0.64943 | 0.5074
586 | 0.084022 | 0.39096 | 0.58669 | 0.031744 | 0.14943 | 0.0074029
587 | 0.33402 | 0.64096 | 0.33669 | 0.28174 | 0.89943 | 0.2574
588 | 0.83402 | 0.14096 | 0.83669 | 0.78174 | 0.39943 | 0.7574
589 | 0.95902 | 0.51596 | 0.71169 | 0.40674 | 0.52443 | 0.8824
590 | 0.45902 | 0.015965 | 0.21169 | 0.90674 | 0.024429 | 0.3824
591 | 0.20902 | 0.76596 | 0.96169 | 0.65674 | 0.77443 | 0.1324
592 | 0.70902 | 0.26596 | 0.46169 | 0.15674 | 0.27443 | 0.6324
593 | 0.74027 | 0.79721 | 0.61794 | 0.75049 | 0.93068 | 0.41365
594 | 0.24027 | 0.29721 | 0.11794 | 0.25049 | 0.43068 | 0.91365
595 | 0.49027 | 0.54721 | 0.86794 | 0.00049403 | 0.68068 | 0.66365
596 | 0.99027 | 0.047215 | 0.36794 | 0.50049 | 0.18068 | 0.16365
597 | 0.86527 | 0.67221 | 0.24294 | 0.12549 | 0.80568 | 0.038653
598 | 0.36527 | 0.17221 | 0.74294 | 0.62549 | 0.30568 | 0.53865
599 | 0.11527 | 0.92221 | 0.49294 | 0.87549 | 0.55568 | 0.78865
600 | 0.61527 | 0.42221 | 0.99294 | 0.37549 | 0.055679 | 0.28865
601 | 0.55277 | 0.60971 | 0.43044 | 0.68799 | 0.49318 | 0.85115
602 | 0.052772 | 0.10971 | 0.93044 | 0.18799 | 0.99318 | 0.35115
603 | 0.30277 | 0.85971 | 0.18044 | 0.43799 | 0.24318 | 0.10115
604 | 0.80277 | 0.35971 | 0.68044 | 0.93799 | 0.74318 | 0.60115
605 | 0.92777 | 0.98471 | 0.80544 | 0.31299 | 0.36818 | 0.72615
606 | 0.42777 | 0.48471 | 0.30544 | 0.81299 | 0.86818 | 0.22615
607 | 0.17777 | 0.73471 | 0.55544 | 0.56299 | 0.11818 | 0.47615
608 | 0.67777 | 0.23471 | 0.055438 | 0.062994 | 0.61818 | 0.97615
609 | 0.66215 | 0.93784 | 0.32106 | 0.45362 | 0.79005 | 0.61678
610 | 0.16215 | 0.43784 | 0.82106 | 0.95362 | 0.29005 | 0.11678
611 | 0.41215 | 0.68784 | 0.071063 | 0.70362 | 0.54005 | 0.36678
612 | 0.91215 | 0.18784 | 0.57106 | 0.20362 | 0.040054 | 0.86678
613 | 0.78715 | 0.56284 | 0.94606 | 0.57862 | 0.91505 | 0.99178
614 | 0.28715 | 0.06284 | 0.44606 | 0.078619 | 0.41505 | 0.49178
615 | 0.037147 | 0.81284 | 0.69606 | 0.32862 | 0.66505 | 0.24178
616 | 0.53715 | 0.31284 | 0.19606 | 0.82862 | 0.16505 | 0.74178
617 | 0.59965 | 0.62534 | 0.63356 | 0.016119 | 0.35255 | 0.17928
618 | 0.099647 | 0.12534 | 0.13356 | 0.51612 | 0.85255 | 0.67928
619 | 0.34965 | 0.87534 | 0.88356 | 0.76612 | 0.10255 | 0.92928
620 | 0.84965 | 0.37534 | 0.38356 | 0.26612 | 0.60255 | 0.42928
621 | 0.97465 | 0.75034 | 0.0085625 | 0.89112 | 0.47755 | 0.30428
622 | 0.47465 | 0.25034 | 0.50856 | 0.39112 | 0.97755 | 0.80428
623 | 0.22465 | 0.50034 | 0.25856 | 0.14112 | 0.22755 | 0.55428
624 | 0.72465 | 0.00033968 | 0.75856 | 0.64112 | 0.72755 | 0.054278
625 | 0.6934 | 0.53159 | 0.16481 | 0.29737 | 0.071304 | 0.77303
626 | 0.1934 | 0.03159 | 0.66481 | 0.79737 | 0.5713 | 0.27303
627 | 0.4434 | 0.78159 | 0.41481 | 0.54737 | 0.3213 | 0.023028
628 | 0.9434 | 0.28159 | 0.91481 | 0.047369 | 0.8213 | 0.52303
629 | 0.8184 | 0.90659 | 0.53981 | 0.67237 | 0.1963 | 0.64803
630 | 0.3184 | 0.40659 | 0.039813 | 0.17237 | 0.6963 | 0.14803
631 | 0.068397 | 0.65659 | 0.78981 | 0.42237 | 0.4463 | 0.39803
632 | 0.5684 | 0.15659 | 0.28981 | 0.92237 | 0.9463 | 0.89803
633 | 0.5059 | 0.84409 | 0.85231 | 0.23487 | 0.5088 | 0.46053
634 | 0.0058973 | 0.34409 | 0.35231 | 0.73487 | 0.0088042 | 0.96053
635 | 0.2559 | 0.59409 | 0.60231 | 0.98487 | 0.7588 | 0.71053
636 | 0.7559 | 0.09409 | 0.10231 | 0.48487 | 0.2588 | 0.21053
637 | 0.8809 | 0.71909 | 0.47731 | 0.85987 | 0.6338 | 0.085528
638 | 0.3809 | 0.21909 | 0.97731 | 0.35987 | 0.1338 | 0.58553
639 | 0.1309 | 0.96909 | 0.22731 | 0.10987 | 0.8838 | 0.83553
640 | 0.6309 | 0.46909 | 0.72731 | 0.60987 | 0.3838 | 0.33553
641 | 0.62699 | 0.52768 | 0.49684 | 0.051275 | 0.95802 | 0.019122
642 | 0.12699 | 0.027683 | 0.99684 | 0.55128 | 0.45802 | 0.51912
643 | 0.37699 | 0.77768 | 0.24684 | 0.80128 | 0.70802 | 0.76912
644 | 0.87699 | 0.27768 | 0.74684 | 0.30128 | 0.20802 | 0.26912
645 | 0.75199 | 0.90268 | 0.87184 | 0.92628 | 0.83302 | 0.39412
646 | 0.25199 | 0.40268 | 0.37184 | 0.42628 | 0.33302 | 0.89412
647 | 0.001991 | 0.65268 | 0.62184 | 0.17628 | 0.58302 | 0.64412
648 | 0.50199 | 0.15268 | 0.12184 | 0.67628 | 0.083023 | 0.14412
649 | 0.56449 | 0.84018 | 0.55934 | 0.48878 | 0.39552 | 0.70662
650 | 0.064491 | 0.34018 | 0.059344 | 0.98878 | 0.89552 | 0.20662
651 | 0.31449 | 0.59018 | 0.80934 | 0.73878 | 0.14552 | 0.45662
652 | 0.81449 | 0.090183 | 0.30934 | 0.23878 | 0.64552 | 0.95662
653 | 0.93949 | 0.71518 | 0.18434 | 0.61378 | 0.27052 | 0.83162
654 | 0.43949 | 0.21518 | 0.68434 | 0.11378 | 0.77052 | 0.33162
655 | 0.18949 | 0.96518 | 0.43434 | 0.36378 | 0.020523 | 0.081622
656 | 0.68949 | 0.46518 | 0.93434 | 0.86378 | 0.52052 | 0.58162
657 | 0.72074 | 0.99643 | 0.028094 | 0.20753 | 0.17677 | 0.36287
658 | 0.22074 | 0.49643 | 0.52809 | 0.70753 | 0.67677 | 0.86287
659 | 0.47074 | 0.74643 | 0.27809 | 0.95753 | 0.42677 | 0.61287
660 | 0.97074 | 0.24643 | 0.77809 | 0.45753 | 0.92677 | 0.11287
661 | 0.84574 | 0.62143 | 0.65309 | 0.83253 | 0.051773 | 0.23787
662 | 0.34574 | 0.12143 | 0.15309 | 0.33253 | 0.55177 | 0.73787
663 | 0.095741 | 0.87143 | 0.90309 | 0.082525 | 0.30177 | 0.98787
664 | 0.59574 | 0.37143 | 0.40309 | 0.58253 | 0.80177 | 0.48787
665 | 0.53324 | 0.68393 | 0.96559 | 0.27003 | 0.73927 | 0.92537
666 | 0.033241 | 0.18393 | 0.46559 | 0.77003 | 0.23927 | 0.42537
667 | 0.28324 | 0.93393 | 0.71559 | 0.52003 | 0.98927 | 0.17537
668 | 0.78324 | 0.43393 | 0.21559 | 0.020025 | 0.48927 | 0.67537
669 | 0.90824 | 0.80893 | 0.34059 | 0.64503 | 0.61427 | 0.55037
670 | 0.40824 | 0.30893 | 0.84059 | 0.14503 | 0.11427 | 0.050372
671 | 0.15824 | 0.55893 | 0.090594 | 0.39503 | 0.86427 | 0.30037
672 | 0.65824 | 0.058933 | 0.59059 | 0.89503 | 0.36427 | 0.80037
673 | 0.67387 | 0.76206 | 0.79372 | 0.5044 | 0.036148 | 0.65975
674 | 0.17387 | 0.26206 | 0.29372 | 0.0044003 | 0.53615 | 0.15975
675 | 0.42387 | 0.51206 | 0.54372 | 0.2544 | 0.28615 | 0.40975
676 | 0.92387 | 0.012058 | 0.043719 | 0.7544 | 0.78615 | 0.90975
677 | 0.79887 | 0.63706 | 0.41872 | 0.3794 | 0.16115 | 0.78475
678 | 0.29887 | 0.13706 | 0.91872 | 0.8794 | 0.66115 | 0.28475
679 | 0.048866 | 0.88706 | 0.16872 | 0.6294 | 0.41115 | 0.034747
680 | 0.54887 | 0.38706 | 0.66872 | 0.1294 | 0.91115 | 0.53475
681 | 0.61137 | 0.57456 | 0.23122 | 0.9419 | 0.59865 | 0.097247
682 | 0.11137 | 0.074558 | 0.73122 | 0.4419 | 0.098648 | 0.59725
683 | 0.36137 | 0.82456 | 0.48122 | 0.1919 | 0.84865 | 0.84725
684 | 0.86137 | 0.32456 | 0.98122 | 0.6919 | 0.34865 | 0.34725
685 | 0.98637 | 0.94956 | 0.60622 | 0.0669 | 0.72365 | 0.47225
686 | 0.48637 | 0.44956 | 0.10622 | 0.5669 | 0.22365 | 0.97225
687 | 0.23637 | 0.69956 | 0.85622 | 0.8169 | 0.97365 | 0.72225
688 | 0.73637 | 0.19956 | 0.35622 | 0.3169 | 0.47365 | 0.22225
689 | 0.70512 | 0.73081 | 0.69997 | 0.72315 | 0.8174 | 0.941
690 | 0.20512 | 0.23081 | 0.19997 | 0.22315 | 0.3174 | 0.441
691 | 0.45512 | 0.98081 | 0.94997 | 0.47315 | 0.5674 | 0.191
692 | 0.95512 | 0.48081 | 0.44997 | 0.97315 | 0.067398 | 0.691
693 | 0.83012 | 0.85581 | 0.074969 | 0.34815 | 0.9424 | 0.566
694 | 0.33012 | 0.35581 | 0.57497 | 0.84815 | 0.4424 | 0.065997
695 | 0.080116 | 0.60581 | 0.32497 | 0.59815 | 0.6924 | 0.316
696 | 0.58012 | 0.10581 | 0.82497 | 0.09815 | 0.1924 | 0.816
697 | 0.51762 | 0.91831 | 0.26247 | 0.78565 | 0.2549 | 0.2535
698 | 0.017616 | 0.41831 | 0.76247 | 0.28565 | 0.7549 | 0.7535
699 | 0.26762 | 0.66831 | 0.012469 | 0.03565 | 0.004898 | 0.5035
700 | 0.76762 | 0.16831 | 0.51247 | 0.53565 | 0.5049 | 0.0034967
701 | 0.89262 | 0.54331 | 0.88747 | 0.16065 | 0.3799 | 0.1285
702 | 0.39262 | 0.043308 | 0.38747 | 0.66065 | 0.8799 | 0.6285
703 | 0.14262 | 0.79331 | 0.63747 | 0.91065 | 0.1299 | 0.8785
704 | 0.64262 | 0.29331 | 0.13747 | 0.41065 | 0.6299 | 0.3785
705 | 0.65043 | 0.87925 | 0.67653 | 0.29346 | 0.54396 | 0.82381
706 | 0.15043 | 0.37925 | 0.17653 | 0.79346 | 0.04396 | 0.32381
707 | 0.40043 | 0.62925 | 0.92653 | 0.54346 | 0.79396 | 0.073809
708 | 0.90043 | 0.12925 | 0.42653 | 0.043463 | 0.29396 | 0.57381
709 | 0.77543 | 0.50425 | 0.051531 | 0.66846 | 0.66896 | 0.69881
710 | 0.27543 | 0.0042459 | 0.55153 | 0.16846 | 0.16896 | 0.19881
711 | 0.025429 | 0.75425 | 0.30153 | 0.41846 | 0.91896 | 0.44881
712 | 0.52543 | 0.25425 | 0.80153 | 0.91846 | 0.41896 | 0.94881
713 | 0.58793 | 0.69175 | 0.36403 | 0.23096 | 0.10646 | 0.38631
714 | 0.087929 | 0.19175 | 0.86403 | 0.73096 | 0.60646 | 0.88631
715 | 0.33793 | 0.94175 | 0.11403 | 0.98096 | 0.35646 | 0.63631
716 | 0.83793 | 0.44175 | 0.61403 | 0.48096 | 0.85646 | 0.13631
717 | 0.96293 | 0.81675 | 0.98903 | 0.85596 | 0.23146 | 0.011309
718 | 0.46293 | 0.31675 | 0.48903 | 0.35596 | 0.73146 | 0.51131
719 | 0.21293 | 0.56675 | 0.73903 | 0.10596 | 0.48146 | 0.76131
720 | 0.71293 | 0.066746 | 0.23903 | 0.60596 | 0.98146 | 0.26131
721 | 0.74418 | 0.598 | 0.83278 | 0.44971 | 0.32521 | 0.54256
722 | 0.24418 | 0.097996 | 0.33278 | 0.94971 | 0.82521 | 0.042559
723 | 0.49418 | 0.848 | 0.58278 | 0.69971 | 0.07521 | 0.29256
724 | 0.99418 | 0.348 | 0.082781 | 0.19971 | 0.57521 | 0.79256
725 | 0.86918 | 0.973 | 0.45778 | 0.57471 | 0.45021 | 0.91756
726 | 0.36918 | 0.473 | 0.95778 | 0.074713 | 0.95021 | 0.41756
727 | 0.11918 | 0.723 | 0.20778 | 0.32471 | 0.20021 | 0.16756
728 | 0.61918 | 0.223 | 0.70778 | 0.82471 | 0.70021 | 0.66756
729 | 0.55668 | 0.7855 | 0.14528 | 0.012213 | 0.76271 | 0.23006
730 | 0.056679 | 0.2855 | 0.64528 | 0.51221 | 0.26271 | 0.73006
731 | 0.30668 | 0.5355 | 0.39528 | 0.76221 | 0.51271 | 0.98006
732 | 0.80668 | 0.035496 | 0.89528 | 0.26221 | 0.01271 | 0.48006
733 | 0.93168 | 0.6605 | 0.52028 | 0.88721 | 0.88771 | 0.35506
734 | 0.43168 | 0.1605 | 0.020281 | 0.38721 | 0.38771 | 0.85506
735 | 0.18168 | 0.9105 | 0.77028 | 0.13721 | 0.63771 | 0.60506
736 | 0.68168 | 0.4105 | 0.27028 | 0.63721 | 0.13771 | 0.10506
737 | 0.66605 | 0.64487 | 0.098406 | 0.77784 | 0.46584 | 0.49568
738 | 0.16605 | 0.14487 | 0.59841 | 0.27784 | 0.96584 | 0.99568
739 | 0.41605 | 0.89487 | 0.34841 | 0.027838 | 0.21584 | 0.74568
740 | 0.91605 | 0.39487 | 0.84841 | 0.52784 | 0.71584 | 0.24568
741 | 0.79105 | 0.76987 | 0.72341 | 0.15284 | 0.34084 | 0.12068
742 | 0.29105 | 0.26987 | 0.22341 | 0.65284 | 0.84084 | 0.62068
743 | 0.041054 | 0.51987 | 0.97341 | 0.90284 | 0.090835 | 0.87068
744 | 0.54105 | 0.019871 | 0.47341 | 0.40284 | 0.59084 | 0.37068
745 | 0.60355 | 0.95737 | 0.91091 | 0.71534 | 0.90334 | 0.80818
746 | 0.10355 | 0.45737 | 0.41091 | 0.21534 | 0.40334 | 0.30818
747 | 0.35355 | 0.70737 | 0.66091 | 0.46534 | 0.65334 | 0.058184
748 | 0.85355 | 0.20737 | 0.16091 | 0.96534 | 0.15334 | 0.55818
749 | 0.97855 | 0.58237 | 0.28591 | 0.34034 | 0.77834 | 0.68318
750 | 0.47855 | 0.082371 | 0.78591 | 0.84034 | 0.27834 | 0.18318
751 | 0.22855 | 0.83237 | 0.035906 | 0.59034 | 0.52834 | 0.43318
752 | 0.72855 | 0.33237 | 0.53591 | 0.090338 | 0.028335 | 0.93318
753 | 0.6973 | 0.86362 | 0.37966 | 0.99659 | 0.68459 | 0.15193
754 | 0.1973 | 0.36362 | 0.87966 | 0.49659 | 0.18459 | 0.65193
755 | 0.4473 | 0.61362 | 0.12966 | 0.24659 | 0.93459 | 0.90193
756 | 0.9473 | 0.11362 | 0.62966 | 0.74659 | 0.43459 | 0.40193
757 | 0.8223 | 0.73862 | 0.75466 | 0.12159 | 0.55959 | 0.27693
758 | 0.3223 | 0.23862 | 0.25466 | 0.62159 | 0.059585 | 0.77693
759 | 0.072304 | 0.98862 | 0.50466 | 0.87159 | 0.80959 | 0.52693
760 | 0.5723 | 0.48862 | 0.0046563 | 0.37159 | 0.30959 | 0.026934
761 | 0.5098 | 0.55112 | 0.56716 | 0.55909 | 0.24709 | 0.58943
762 | 0.0098035 | 0.051121 | 0.067156 | 0.059088 | 0.74709 | 0.089434
763 | 0.2598 | 0.80112 | 0.81716 | 0.30909 | 0.49709 | 0.33943
764 | 0.7598 | 0.30112 | 0.31716 | 0.80909 | 0.99709 | 0.83943
765 | 0.8848 | 0.92612 | 0.19216 | 0.43409 | 0.12209 | 0.96443
766 | 0.3848 | 0.42612 | 0.69216 | 0.93409 | 0.62209 | 0.46443
767 | 0.1348 | 0.67612 | 0.44216 | 0.68409 | 0.37209 | 0.21443
768 | 0.6348 | 0.17612 | 0.94216 | 0.18409 | 0.87209 | 0.71443
769 | 0.63285 | 0.67807 | 0.60036 | 0.39698 | 0.088882 | 0.087481
770 | 0.13285 | 0.17807 | 0.10036 | 0.89698 | 0.58888 | 0.58748
771 | 0.38285 | 0.92807 | 0.85036 | 0.64698 | 0.33888 | 0.83748
772 | 0.88285 | 0.42807 | 0.35036 | 0.14698 | 0.83888 | 0.33748
773 | 0.75785 | 0.80307 | 0.22536 | 0.52198 | 0.21388 | 0.46248
774 | 0.25785 | 0.30307 | 0.72536 | 0.021978 | 0.71388 | 0.96248
775 | 0.0078504 | 0.55307 | 0.47536 | 0.27198 | 0.46388 | 0.71248
776 | 0.50785 | 0.053074 | 0.97536 | 0.77198 | 0.96388 | 0.21248
777 | 0.57035 | 0.99057 | 0.41286 | 0.084478 | 0.52638 | 0.64998
778 | 0.07035 | 0.49057 | 0.91286 | 0.58448 | 0.026382 | 0.14998
779 | 0.32035 | 0.74057 | 0.16286 | 0.83448 | 0.77638 | 0.39998
780 | 0.82035 | 0.24057 | 0.66286 | 0.33448 | 0.27638 | 0.89998
781 | 0.94535 | 0.61557 | 0.78786 | 0.95948 | 0.65138 | 0.77498
782 | 0.44535 | 0.11557 | 0.28786 | 0.45948 | 0.15138 | 0.27498
783 | 0.19535 | 0.86557 | 0.53786 | 0.20948 | 0.90138 | 0.024981
784 | 0.69535 | 0.36557 | 0.037859 | 0.70948 | 0.40138 | 0.52498
785 | 0.7266 | 0.83432 | 0.88161 | 0.36573 | 0.80763 | 0.30623
786 | 0.2266 | 0.33432 | 0.38161 | 0.86573 | 0.30763 | 0.80623
787 | 0.4766 | 0.58432 | 0.63161 | 0.61573 | 0.55763 | 0.55623
788 | 0.9766 | 0.084324 | 0.13161 | 0.11573 | 0.057632 | 0.056231
789 | 0.8516 | 0.70932 | 0.25661 | 0.74073 | 0.93263 | 0.18123
790 | 0.3516 | 0.20932 | 0.75661 | 0.24073 | 0.43263 | 0.68123
791 | 0.1016 | 0.95932 | 0.0066094 | 0.49073 | 0.68263 | 0.93123
792 | 0.6016 | 0.45932 | 0.50661 | 0.99073 | 0.18263 | 0.43123
793 | 0.5391 | 0.52182 | 0.069109 | 0.17823 | 0.37013 | 0.99373
794 | 0.0391 | 0.021824 | 0.56911 | 0.67823 | 0.87013 | 0.49373
795 | 0.2891 | 0.77182 | 0.31911 | 0.92823 | 0.12013 | 0.24373
796 | 0.7891 | 0.27182 | 0.81911 | 0.42823 | 0.62013 | 0.74373
797 | 0.9141 | 0.89682 | 0.69411 | 0.80323 | 0.49513 | 0.61873
798 | 0.4141 | 0.39682 | 0.19411 | 0.30323 | 0.99513 | 0.11873
799 | 0.1641 | 0.64682 | 0.94411 | 0.053228 | 0.24513 | 0.36873
800 | 0.6641 | 0.14682 | 0.44411 | 0.55323 | 0.74513 | 0.86873
801 | 0.67973 | 0.91245 | 0.17848 | 0.9126 | 0.91701 | 0.72811
802 | 0.17973 | 0.41245 | 0.67848 | 0.4126 | 0.41701 | 0.22811
803 | 0.42973 | 0.66245 | 0.42848 | 0.1626 | 0.66701 | 0.47811
804 | 0.92973 | 0.16245 | 0.92848 | 0.6626 | 0.16701 | 0.97811
805 | 0.80473 | 0.53745 | 0.55348 | 0.037603 | 0.79201 | 0.85311
806 | 0.30473 | 0.037449 | 0.053484 | 0.5376 | 0.29201 | 0.35311
807 | 0.054725 | 0.78745 | 0.80348 | 0.7876 | 0.54201 | 0.10311
808 | 0.55473 | 0.28745 | 0.30348 | 0.2876 | 0.042007 | 0.60311
809 | 0.61723 | 0.72495 | 0.86598 | 0.6001 | 0.47951 | 0.040606
810 | 0.11723 | 0.22495 | 0.36598 | 0.1001 | 0.97951 | 0.54061
811 | 0.36723 | 0.97495 | 0.61598 | 0.3501 | 0.22951 | 0.79061
812 | 0.86723 | 0.47495 | 0.11598 | 0.8501 | 0.72951 | 0.29061
813 | 0.99223 | 0.84995 | 0.49098 | 0.4751 | 0.35451 | 0.41561
814 | 0.49223 | 0.34995 | 0.99098 | 0.9751 | 0.85451 | 0.91561
815 | 0.24223 | 0.59995 | 0.24098 | 0.7251 | 0.10451 | 0.66561
816 | 0.74223 | 0.099949 | 0.74098 | 0.2251 | 0.60451 | 0.16561
817 | 0.71098 | 0.5687 | 0.33473 | 0.81885 | 0.19826 | 0.88436
818 | 0.21098 | 0.068699 | 0.83473 | 0.31885 | 0.69826 | 0.38436
819 | 0.46098 | 0.8187 | 0.084734 | 0.068853 | 0.44826 | 0.13436
820 | 0.96098 | 0.3187 | 0.58473 | 0.56885 | 0.94826 | 0.63436
821 | 0.83598 | 0.9437 | 0.95973 | 0.19385 | 0.073257 | 0.50936
822 | 0.33598 | 0.4437 | 0.45973 | 0.69385 | 0.57326 | 0.0093561
823 | 0.085975 | 0.6937 | 0.70973 | 0.94385 | 0.32326 | 0.25936
824 | 0.58598 | 0.1937 | 0.20973 | 0.44385 | 0.82326 | 0.75936
825 | 0.52348 | 0.7562 | 0.64723 | 0.63135 | 0.63576 | 0.32186
826 | 0.023475 | 0.2562 | 0.14723 | 0.13135 | 0.13576 | 0.82186
827 | 0.27348 | 0.5062 | 0.89723 | 0.38135 | 0.88576 | 0.57186
828 | 0.77348 | 0.0061991 | 0.39723 | 0.88135 | 0.38576 | 0.071856
829 | 0.89848 | 0.6312 | 0.022234 | 0.25635 | 0.51076 | 0.19686
830 | 0.39848 | 0.1312 | 0.52223 | 0.75635 | 0.010757 | 0.69686
831 | 0.14848 | 0.8812 | 0.27223 | 0.50635 | 0.76076 | 0.94686
832 | 0.64848 | 0.3812 | 0.77223 | 0.0063534 | 0.26076 | 0.44686
833 | 0.64066 | 0.79526 | 0.29567 | 0.13917 | 0.40919 | 0.75154
834 | 0.14066 | 0.29526 | 0.79567 | 0.63917 | 0.90919 | 0.25154
835 | 0.39066 | 0.54526 | 0.045672 | 0.88917 | 0.15919 | 0.0015436
836 | 0.89066 | 0.045262 | 0.54567 | 0.38917 | 0.65919 | 0.50154
837 | 0.76566 | 0.67026 | 0.92067 | 0.76417 | 0.28419 | 0.62654
838 | 0.26566 | 0.17026 | 0.42067 | 0.26417 | 0.78419 | 0.12654
839 | 0.015663 | 0.92026 | 0.67067 | 0.014166 | 0.034195 | 0.37654
840 | 0.51566 | 0.42026 | 0.17067 | 0.51417 | 0.53419 | 0.87654
841 | 0.57816 | 0.60776 | 0.73317 | 0.32667 | 0.97169 | 0.43904
842 | 0.078163 | 0.10776 | 0.23317 | 0.82667 | 0.47169 | 0.93904
843 | 0.32816 | 0.85776 | 0.98317 | 0.57667 | 0.72169 | 0.68904
844 | 0.82816 | 0.35776 | 0.48317 | 0.076666 | 0.22169 | 0.18904
845 | 0.95316 | 0.98276 | 0.10817 | 0.70167 | 0.84669 | 0.064044
846 | 0.45316 | 0.48276 | 0.60817 | 0.20167 | 0.34669 | 0.56404
847 | 0.20316 | 0.73276 | 0.35817 | 0.45167 | 0.59669 | 0.81404
848 | 0.70316 | 0.23276 | 0.85817 | 0.95167 | 0.096695 | 0.31404
849 | 0.73441 | 0.70151 | 0.20192 | 0.10792 | 0.69044 | 0.59529
850 | 0.23441 | 0.20151 | 0.70192 | 0.60792 | 0.19044 | 0.095294
851 | 0.48441 | 0.95151 | 0.45192 | 0.85792 | 0.94044 | 0.34529
852 | 0.98441 | 0.45151 | 0.95192 | 0.35792 | 0.44044 | 0.84529
853 | 0.85941 | 0.82651 | 0.57692 | 0.98292 | 0.56544 | 0.97029
854 | 0.35941 | 0.32651 | 0.076922 | 0.48292 | 0.065445 | 0.47029
855 | 0.10941 | 0.57651 | 0.82692 | 0.23292 | 0.81544 | 0.22029
856 | 0.60941 | 0.076512 | 0.32692 | 0.73292 | 0.31544 | 0.72029
857 | 0.54691 | 0.88901 | 0.76442 | 0.42042 | 0.12794 | 0.15779
858 | 0.046913 | 0.38901 | 0.26442 | 0.92042 | 0.62794 | 0.65779
859 | 0.29691 | 0.63901 | 0.51442 | 0.67042 | 0.37794 | 0.90779
860 | 0.79691 | 0.13901 | 0.014422 | 0.17042 | 0.87794 | 0.40779
861 | 0.92191 | 0.51401 | 0.38942 | 0.54542 | 0.0029448 | 0.28279
862 | 0.42191 | 0.014012 | 0.88942 | 0.045416 | 0.50294 | 0.78279
863 | 0.17191 | 0.76401 | 0.13942 | 0.29542 | 0.25294 | 0.53279
864 | 0.67191 | 0.26401 | 0.63942 | 0.79542 | 0.75294 | 0.032794
865 | 0.65629 | 0.56089 | 0.9988 | 0.68604 | 0.58107 | 0.42342
866 | 0.15629 | 0.060887 | 0.4988 | 0.18604 | 0.08107 | 0.92342
867 | 0.40629 | 0.81089 | 0.7488 | 0.43604 | 0.83107 | 0.67342
868 | 0.90629 | 0.31089 | 0.2488 | 0.93604 | 0.33107 | 0.17342
869 | 0.78129 | 0.93589 | 0.3738 | 0.31104 | 0.70607 | 0.048419
870 | 0.28129 | 0.43589 | 0.8738 | 0.81104 | 0.20607 | 0.54842
871 | 0.031288 | 0.68589 | 0.1238 | 0.56104 | 0.95607 | 0.79842
872 | 0.53129 | 0.18589 | 0.6238 | 0.061041 | 0.45607 | 0.29842
873 | 0.59379 | 0.87339 | 0.061297 | 0.87354 | 0.01857 | 0.86092
874 | 0.093788 | 0.37339 | 0.5613 | 0.37354 | 0.51857 | 0.36092
875 | 0.34379 | 0.62339 | 0.3113 | 0.12354 | 0.26857 | 0.11092
876 | 0.84379 | 0.12339 | 0.8113 | 0.62354 | 0.76857 | 0.61092
877 | 0.96879 | 0.74839 | 0.6863 | 0.24854 | 0.14357 | 0.73592
878 | 0.46879 | 0.24839 | 0.1863 | 0.74854 | 0.64357 | 0.23592
879 | 0.21879 | 0.99839 | 0.9363 | 0.99854 | 0.39357 | 0.48592
880 | 0.71879 | 0.49839 | 0.4363 | 0.49854 | 0.89357 | 0.98592
881 | 0.68754 | 0.96714 | 0.53005 | 0.59229 | 0.29982 | 0.20467
882 | 0.18754 | 0.46714 | 0.030047 | 0.092291 | 0.79982 | 0.70467
883 | 0.43754 | 0.71714 | 0.78005 | 0.34229 | 0.04982 | 0.95467
884 | 0.93754 | 0.21714 | 0.28005 | 0.84229 | 0.54982 | 0.45467
885 | 0.81254 | 0.59214 | 0.15505 | 0.46729 | 0.42482 | 0.32967
886 | 0.31254 | 0.092137 | 0.65505 | 0.96729 | 0.92482 | 0.82967
887 | 0.062538 | 0.84214 | 0.40505 | 0.71729 | 0.17482 | 0.57967
888 | 0.56254 | 0.34214 | 0.90505 | 0.21729 | 0.67482 | 0.079669
889 | 0.50004 | 0.65464 | 0.46755 | 0.90479 | 0.86232 | 0.51717
890 | 3.7893e-05 | 0.15464 | 0.96755 | 0.40479 | 0.36232 | 0.017169
891 | 0.25004 | 0.90464 | 0.21755 | 0.15479 | 0.61232 | 0.26717
892 | 0.75004 | 0.40464 | 0.71755 | 0.65479 | 0.11232 | 0.76717
893 | 0.87504 | 0.77964 | 0.84255 | 0.029791 | 0.98732 | 0.89217
894 | 0.37504 | 0.27964 | 0.34255 | 0.52979 | 0.48732 | 0.39217
895 | 0.12504 | 0.52964 | 0.59255 | 0.77979 | 0.73732 | 0.14217
896 | 0.62504 | 0.029637 | 0.092547 | 0.27979 | 0.23732 | 0.64217
897 | 0.62894 | 0.97104 | 0.82302 | 0.83838 | 0.67091 | 0.95857
898 | 0.12894 | 0.47104 | 0.32302 | 0.33838 | 0.17091 | 0.45857
899 | 0.37894 | 0.72104 | 0.57302 | 0.088385 | 0.92091 | 0.20857
900 | 0.87894 | 0.22104 | 0.073016 | 0.58838 | 0.42091 | 0.70857
901 | 0.75394 | 0.59604 | 0.44802 | 0.21338 | 0.54591 | 0.58357
902 | 0.25394 | 0.096043 | 0.94802 | 0.71338 | 0.045914 | 0.083575
903 | 0.0039441 | 0.84604 | 0.19802 | 0.96338 | 0.79591 | 0.33357
904 | 0.50394 | 0.34604 | 0.69802 | 0.46338 | 0.29591 | 0.83357
905 | 0.56644 | 0.65854 | 0.13552 | 0.65088 | 0.23341 | 0.27107
906 | 0.066444 | 0.15854 | 0.63552 | 0.15088 | 0.73341 | 0.77107
907 | 0.31644 | 0.90854 | 0.38552 | 0.40088 | 0.48341 | 0.52107
908 | 0.81644 | 0.40854 | 0.88552 | 0.90088 | 0.98341 | 0.021075
909 | 0.94144 | 0.78354 | 0.51052 | 0.27588 | 0.10841 | 0.14607
910 | 0.44144 | 0.28354 | 0.010516 | 0.77588 | 0.60841 | 0.64607
911 | 0.19144 | 0.53354 | 0.76052 | 0.52588 | 0.35841 | 0.89607
912 | 0.69144 | 0.033543 | 0.26052 | 0.025885 | 0.85841 | 0.39607
913 | 0.72269 | 0.50229 | 0.66677 | 0.93213 | 0.45216 | 0.67732
914 | 0.22269 | 0.0022928 | 0.16677 | 0.43213 | 0.95216 | 0.17732
915 | 0.47269 | 0.75229 | 0.91677 | 0.18213 | 0.20216 | 0.42732
916 | 0.97269 | 0.25229 | 0.41677 | 0.68213 | 0.70216 | 0.92732
917 | 0.84769 | 0.87729 | 0.041766 | 0.057135 | 0.32716 | 0.80232
918 | 0.34769 | 0.37729 | 0.54177 | 0.55713 | 0.82716 | 0.30232
919 | 0.097694 | 0.62729 | 0.29177 | 0.80713 | 0.077164 | 0.052325
920 | 0.59769 | 0.12729 | 0.79177 | 0.30713 | 0.57716 | 0.55232
921 | 0.53519 | 0.81479 | 0.35427 | 0.61963 | 0.88966 | 0.11482
922 | 0.035194 | 0.31479 | 0.85427 | 0.11963 | 0.38966 | 0.61482
923 | 0.28519 | 0.56479 | 0.10427 | 0.36963 | 0.63966 | 0.86482
924 | 0.78519 | 0.064793 | 0.60427 | 0.86963 | 0.13966 | 0.36482
925 | 0.91019 | 0.68979 | 0.97927 | 0.49463 | 0.76466 | 0.48982
926 | 0.41019 | 0.18979 | 0.47927 | 0.99463 | 0.26466 | 0.98982
927 | 0.16019 | 0.93979 | 0.72927 | 0.74463 | 0.51466 | 0.73982
928 | 0.66019 | 0.43979 | 0.22927 | 0.24463 | 0.014664 | 0.23982
929 | 0.67582 | 0.73667 | 0.40114 | 0.35401 | 0.34279 | 0.3492
930 | 0.17582 | 0.23667 | 0.90114 | 0.85401 | 0.84279 | 0.8492
931 | 0.42582 | 0.98667 | 0.15114 | 0.60401 | 0.092789 | 0.5992
932 | 0.92582 | 0.48667 | 0.65114 | 0.10401 | 0.59279 | 0.0992
933 | 0.80082 | 0.86167 | 0.77614 | 0.72901 | 0.46779 | 0.2242
934 | 0.30082 | 0.36167 | 0.27614 | 0.22901 | 0.96779 | 0.7242
935 | 0.050819 | 0.61167 | 0.52614 | 0.47901 | 0.21779 | 0.9742
936 | 0.55082 | 0.11167 | 0.026141 | 0.97901 | 0.71779 | 0.4742
937 | 0.61332 | 0.92417 | 0.58864 | 0.16651 | 0.78029 | 0.9117
938 | 0.11332 | 0.42417 | 0.088641 | 0.66651 | 0.28029 | 0.4117
939 | 0.36332 | 0.67417 | 0.83864 | 0.91651 | 0.53029 | 0.1617
940 | 0.86332 | 0.17417 | 0.33864 | 0.41651 | 0.030289 | 0.6617
941 | 0.98832 | 0.54917 | 0.21364 | 0.79151 | 0.90529 | 0.5367
942 | 0.48832 | 0.049168 | 0.71364 | 0.29151 | 0.40529 | 0.0367
943 | 0.23832 | 0.79917 | 0.46364 | 0.04151 | 0.65529 | 0.2867
944 | 0.73832 | 0.29917 | 0.96364 | 0.54151 | 0.15529 | 0.7867
945 | 0.70707 | 0.76792 | 0.11989 | 0.38526 | 0.56154 | 0.0054498
946 | 0.20707 | 0.26792 | 0.61989 | 0.88526 | 0.061539 | 0.50545
947 | 0.45707 | 0.51792 | 0.36989 | 0.63526 | 0.81154 | 0.75545
948 | 0.95707 | 0.017918 | 0.86989 | 0.13526 | 0.31154 | 0.25545
949 | 0.83207 | 0.64292 | 0.74489 | 0.51026 | 0.68654 | 0.38045
950 | 0.33207 | 0.14292 | 0.24489 | 0.01026 | 0.18654 | 0.88045
951 | 0.082069 | 0.89292 | 0.99489 | 0.26026 | 0.93654 | 0.63045
952 | 0.58207 | 0.39292 | 0.49489 | 0.76026 | 0.43654 | 0.13045
953 | 0.51957 | 0.58042 | 0.93239 | 0.07276 | 0.12404 | 0.69295
954 | 0.019569 | 0.080418 | 0.43239 | 0.57276 | 0.62404 | 0.19295
955 | 0.26957 | 0.83042 | 0.68239 | 0.82276 | 0.37404 | 0.44295
956 | 0.76957 | 0.33042 | 0.18239 | 0.32276 | 0.87404 | 0.94295
957 | 0.89457 | 0.95542 | 0.30739 | 0.94776 | 0.24904 | 0.81795
958 | 0.39457 | 0.45542 | 0.80739 | 0.44776 | 0.74904 | 0.31795
959 | 0.14457 | 0.70542 | 0.057391 | 0.19776 | 0.49904 | 0.06795
960 | 0.64457 | 0.20542 | 0.55739 | 0.69776 | 0.99904 | 0.56795
961 | 0.65238 | 0.61948 | 0.0027032 | 0.56495 | 0.83498 | 0.13826
962 | 0.15238 | 0.11948 | 0.5027 | 0.064947 | 0.33498 | 0.63826
963 | 0.40238 | 0.86948 | 0.2527 | 0.31495 | 0.58498 | 0.88826
964 | 0.90238 | 0.36948 | 0.7527 | 0.81495 | 0.084976 | 0.38826
965 | 0.77738 | 0.99448 | 0.6277 | 0.43995 | 0.95998 | 0.26326
966 | 0.27738 | 0.49448 | 0.1277 | 0.93995 | 0.45998 | 0.76326
967 | 0.027382 | 0.74448 | 0.8777 | 0.68995 | 0.70998 | 0.51326
968 | 0.52738 | 0.24448 | 0.3777 | 0.18995 | 0.20998 | 0.013262
969 | 0.58988 | 0.80698 | 0.9402 | 0.87745 | 0.27248 | 0.57576
970 | 0.089882 | 0.30698 | 0.4402 | 0.37745 | 0.77248 | 0.075762
971 | 0.33988 | 0.55698 | 0.6902 | 0.12745 | 0.022476 | 0.32576
972 | 0.83988 | 0.05698 | 0.1902 | 0.62745 | 0.52248 | 0.82576
973 | 0.96488 | 0.68198 | 0.3152 | 0.0024472 | 0.39748 | 0.95076
974 | 0.46488 | 0.18198 | 0.8152 | 0.50245 | 0.89748 | 0.45076
975 | 0.21488 | 0.93198 | 0.065203 | 0.75245 | 0.14748 | 0.20076
976 | 0.71488 | 0.43198 | 0.5652 | 0.25245 | 0.64748 | 0.70076
977 | 0.74613 | 0.90073 | 0.47145 | 0.6587 | 0.053726 | 0.48201
978 | 0.24613 | 0.40073 | 0.97145 | 0.1587 | 0.55373 | 0.98201
979 | 0.49613 | 0.65073 | 0.22145 | 0.4087 | 0.30373 | 0.73201
980 | 0.99613 | 0.15073 | 0.72145 | 0.9087 | 0.80373 | 0.23201
981 | 0.87113 | 0.52573 | 0.84645 | 0.2837 | 0.17873 | 0.10701
982 | 0.37113 | 0.02573 | 0.34645 | 0.7837 | 0.67873 | 0.60701
983 | 0.12113 | 0.77573 | 0.59645 | 0.5337 | 0.42873 | 0.85701
984 | 0.62113 | 0.27573 | 0.096453 | 0.033697 | 0.92873 | 0.35701
985 | 0.55863 | 0.71323 | 0.53395 | 0.8462 | 0.61623 | 0.79451
986 | 0.058632 | 0.21323 | 0.033953 | 0.3462 | 0.11623 | 0.29451
987 | 0.30863 | 0.96323 | 0.78395 | 0.096197 | 0.86623 | 0.044512
988 | 0.80863 | 0.46323 | 0.28395 | 0.5962 | 0.36623 | 0.54451
989 | 0.93363 | 0.83823 | 0.15895 | 0.2212 | 0.74123 | 0.66951
990 | 0.43363 | 0.33823 | 0.65895 | 0.7212 | 0.24123 | 0.16951
991 | 0.18363 | 0.58823 | 0.40895 | 0.9712 | 0.99123 | 0.41951
992 | 0.68363 | 0.08823 | 0.90895 | 0.4712 | 0.49123 | 0.91951
993 | 0.66801 | 0.85386 | 0.70583 | 0.11182 | 0.1631 | 0.56014
994 | 0.16801 | 0.35386 | 0.20583 | 0.61182 | 0.6631 | 0.060137
995 | 0.41801 | 0.60386 | 0.95583 | 0.86182 | 0.4131 | 0.31014
996 | 0.91801 | 0.10386 | 0.45583 | 0.36182 | 0.9131 | 0.81014
997 | 0.79301 | 0.72886 | 0.080828 | 0.98682 | 0.038101 | 0.93514
998 | 0.29301 | 0.22886 | 0.58083 | 0.48682 | 0.5381 | 0.43514
999 | 0.043007 | 0.97886 | 0.33083 | 0.23682 | 0.2881 | 0.18514
1000 | 0.54301 | 0.47886 | 0.83083 | 0.73682 | 0.7881 | 0.68514

## Outputs to collect
Outputs to collect
Phase 1: sampling & sensitivity analysis
Name | Unit | Location
Energy use | % | Dashboard
Co2 relative to 1990 | % | Dashboard
Energy imports | % | Dashboard
Costs (bln/yr) | EUR | Dashboard
Renewables | % | Dashboard
Blackouts | h/yr | Dashboard
Biomass import | % | Dashboard
Peak load, future | MW | Flexibility > Net load > Peak load and usable capacity, Table 'Electricity network capacity and peaks'
Usable capacity, future | MW | Flexibility > Net load > Peak load and usable capacity, Table 'Electricity network capacity and peaks'
Required additional network | MW | Flexibility > Net load > Peak load and usable capacity, Table 'Electricity network capacity and peaks'
Phase 2: scenario comparison
Required additional infrastructure investments | Graph | Costs & Efficiencies > Infrastructure